## Models
Hengli Orbital Hydraulic Motor — Master Spec Reference
Brand | Series | Type / Frame Size | Distribution Type | Displacement (cm³/rev) | Max Speed (rpm) |  | Max Torque (N·m) |  | Max Output (kW) |  | Max Differential Pressure (bar) |  |  | Max Flow (L/min) |  | Max No-load Starting Pressure (bar) | Min Starting Torque (N·m) |  | Weight (kg) |  | Mount Code (③) | Port Code (④, if separate) | Shaft Code | Rotation Code | Paint Code | Special Features Code | Example Full Part Number
[5 empty] | Continuous | Intermittent | Continuous | Intermittent | Continuous | Intermittent | Continuous | Intermittent | Peak | Continuous | Intermittent |  | @ Max Cont. Δp | @ Max Inter. Δp | Standard | Bearingless
Hengli | HRD | 050 | Spool distribution | 51.6 | 748 | 942 | 111 | 129 | 7 | 8.8 | 150 | 175 |  | 40 | 50 | 10 | 107 | 124 | 7.1 |  | (see Mount_Port_Codes) | (combined with mount) | (see Shaft_Codes) | A=CW / R=CCW | N / B / C | A / F / V / S / S2 | HRD-050-A23-S2-A-N-A
Hengli | HRD | 080 | Spool distribution | 80.3 | 743 | 921 | 226 | 252 | 14 | 15.8 | 200 | 225 |  | 60 | 75 | 10 | 162 | 189 | 7.3 |  | (see Mount_Port_Codes) | (combined with mount) | (see Shaft_Codes) | A=CW / R=CCW | N / B / C | A / F / V / S / S2 | HRD-080-A23-S2-A-N-A
Hengli | HRD | 100 | Spool distribution | 99.8 | 598 | 739 | 273 | 303 | 14 | 17.5 | 200 | 225 |  | 60 | 75 | 10 | 267 | 298 | 7.7 |  | (see Mount_Port_Codes) | (combined with mount) | (see Shaft_Codes) | A=CW / R=CCW | N / B / C | A / F / V / S / S2 | HRD-100-A23-S2-A-N-A
Hengli | HRD | 125 | Spool distribution | 124.1 | 473 | 595 | 338 | 370 | 14 | 17.5 | 200 | 225 |  | 60 | 75 | 10 | 288 | 319 | 7.9 |  | (see Mount_Port_Codes) | (combined with mount) | (see Shaft_Codes) | A=CW / R=CCW | N / B / C | A / F / V / S / S2 | HRD-125-A23-S2-A-N-A
Hengli | HRD | 160 | Spool distribution | 155.4 | 380 | 476 | 382 | 431 | 12.6 | 15.8 | 180 | 215 |  | 60 | 75 | 10 | 308 | 371 | 8 |  | (see Mount_Port_Codes) | (combined with mount) | (see Shaft_Codes) | A=CW / R=CCW | N / B / C | A / F / V / S / S2 | HRD-160-A23-S2-A-N-A
Hengli | HRD | 200 | Spool distribution | 198.2 | 302 | 374 | 399 | 498 | 10.5 | 13.1 | 150 | 195 |  | 60 | 75 | 10 | 354 | 456 | 8.5 |  | (see Mount_Port_Codes) | (combined with mount) | (see Shaft_Codes) | A=CW / R=CCW | N / B / C | A / F / V / S / S2 | HRD-200-A23-S2-A-N-A
Hengli | HRD | 250 | Spool distribution | 248.1 | 239 | 302 | 411 | 545 | 8.8 | 10.5 | 125 | 170 |  | 60 | 75 | 7 | 381 | 500 | 8.9 |  | (see Mount_Port_Codes) | (combined with mount) | (see Shaft_Codes) | A=CW / R=CCW | N / B / C | A / F / V / S / S2 | HRD-250-A23-S2-A-N-A
Hengli | HRD | 315 | Spool distribution | 310.1 | 192 | 240 | 417 | 556 | 7 | 8.9 | 100 | 140 |  | 60 | 75 | 7 | 408 | 537 | 9.3 |  | (see Mount_Port_Codes) | (combined with mount) | (see Shaft_Codes) | A=CW / R=CCW | N / B / C | A / F / V / S / S2 | HRD-315-A23-S2-A-N-A
Hengli | HRD | 375 | Spool distribution | 363.5 | 164 | 206 | 389 | 523 | 5.6 | 7.8 | 80 | 115 |  | 60 | 75 | 7 | 366 | 504 | 9.7 |  | (see Mount_Port_Codes) | (combined with mount) | (see Shaft_Codes) | A=CW / R=CCW | N / B / C | A / F / V / S / S2 | HRD-375-A23-S2-A-N-A
Hengli | HSD | 080 | Disc valve (end face) | 80.2 | 773 | 982 | 241 | 316 | 15.5 | 19.5 | 210 | 275 | 295 | 65 | 80 | 12 | 145 | 188 | 9.9 | 8.2 | (see Mount_Port_Codes) | (see Mount_Port_Codes) | (see Shaft_Codes) | A=CW / R=CCW | N / B / C | A / F / V / S / S2 / D | HSD-080-A3-H-S1-A-N-A
Hengli | HSD | 100 | Disc valve (end face) | 99.6 | 739 | 892 | 297 | 390 | 18 | 22.5 | 210 | 275 | 295 | 75 | 90 | 10 | 215 | 281 | 10.1 | 8.4 | (see Mount_Port_Codes) | (see Mount_Port_Codes) | (see Shaft_Codes) | A=CW / R=CCW | N / B / C | A / F / V / S / S2 / D | HSD-100-A3-H-S1-A-N-A
Hengli | HSD | 125 | Disc valve (end face) | 124.9 | 592 | 714 | 370 | 485 | 18 | 22.5 | 210 | 275 | 295 | 75 | 90 | 10 | 283 | 371 | 10.4 | 8.7 | (see Mount_Port_Codes) | (see Mount_Port_Codes) | (see Shaft_Codes) | A=CW / R=CCW | N / B / C | A / F / V / S / S2 / D | HSD-125-A3-H-S1-A-N-A
Hengli | HSD | 160 | Disc valve (end face) | 159.2 | 465 | 562 | 473 | 580 | 16.5 | 23 | 210 | 260 | 280 | 75 | 90 | 8 | 359 | 440 | 10.7 | 9 | (see Mount_Port_Codes) | (see Mount_Port_Codes) | (see Shaft_Codes) | A=CW / R=CCW | N / B / C | A / F / V / S / S2 / D | HSD-160-A3-H-S1-A-N-A
Hengli | HSD | 200 | Disc valve (end face) | 199.4 | 372 | 447 | 610 | 727 | 16.5 | 22 | 210 | 250 | 270 | 75 | 90 | 8 | 460 | 557 | 11.2 | 9.5 | (see Mount_Port_Codes) | (see Mount_Port_Codes) | (see Shaft_Codes) | A=CW / R=CCW | N / B / C | A / F / V / S / S2 / D | HSD-200-A3-H-S1-A-N-A
Hengli | HSD | 230 | Disc valve (end face) | 232.1 | 318 | 385 | 658 | 812 | 13.8 | 17.2 | 200 | 250 | 270 | 75 | 90 | 8 | 530 | 633 | 11.6 | 9.9 | (see Mount_Port_Codes) | (see Mount_Port_Codes) | (see Shaft_Codes) | A=CW / R=CCW | N / B / C | A / F / V / S / S2 / D | HSD-230-A3-H-S1-A-N-A
Hengli | HSD | 250 | Disc valve (end face) | 249.3 | 298 | 359 | 676 | 855 | 14.5 | 18 | 200 | 250 | 270 | 75 | 90 | 8 | 554 | 697 | 11.8 | 10.1 | (see Mount_Port_Codes) | (see Mount_Port_Codes) | (see Shaft_Codes) | A=CW / R=CCW | N / B / C | A / F / V / S / S2 / D | HSD-250-A3-H-S1-A-N-A
Hengli | HSD | 315 | Disc valve (end face) | 314 | 236 | 284 | 874 | 987 | 15 | 17 | 200 | 240 | 260 | 75 | 90 | 8 | 734 | 858 | 12.8 | 11.1 | (see Mount_Port_Codes) | (see Mount_Port_Codes) | (see Shaft_Codes) | A=CW / R=CCW | N / B / C | A / F / V / S / S2 / D | HSD-315-A3-H-S1-A-N-A
Hengli | HSD | 400 | Disc valve (end face) | 391.9 | 188 | 229 | 897 | 1056 | 11 | 12.5 | 160 | 190 | 210 | 75 | 90 | 8 | 796 | 925 | 13.3 | 11.6 | (see Mount_Port_Codes) | (see Mount_Port_Codes) | (see Shaft_Codes) | A=CW / R=CCW | N / B / C | A / F / V / S / S2 / D | HSD-400-A3-H-S1-A-N-A
Hengli | HSD | 500 | Disc valve (end face) | 488.3 | 153 | 187 | 847 | 986 | 9 | 10.5 | 120 | 140 | 160 | 75 | 90 | 8 | 781 | 925 | 13.5 | 11.8 | (see Mount_Port_Codes) | (see Mount_Port_Codes) | (see Shaft_Codes) | A=CW / R=CCW | N / B / C | A / F / V / S / S2 / D | HSD-500-A3-H-S1-A-N-A
Hengli | HSP | 080 | Disc valve (end face) | 80.2 | 773 | 982 | 241 | 316 | 15.5 | 19.5 | 225 | 275 | 295 | 65 | 80 | 12 | 145 | 188 | 11.7 |  | (see Mount_Port_Codes) | (see Port_Codes) | (see Shaft_Codes) | A=CW / R=CCW | N / B / C | A / F / V / S / C / DC / R / S2 | HSP-080-A3-1-S3-A-N-A
Hengli | HSP | 100 | Disc valve (end face) | 99.6 | 739 | 892 | 297 | 390 | 18 | 22.5 | 225 | 275 | 295 | 75 | 90 | 10 | 215 | 281 | 11.9 |  | (see Mount_Port_Codes) | (see Port_Codes) | (see Shaft_Codes) | A=CW / R=CCW | N / B / C | A / F / V / S / C / DC / R / S2 | HSP-100-A3-1-S3-A-N-A
Hengli | HSP | 125 | Disc valve (end face) | 124.9 | 592 | 714 | 370 | 485 | 18 | 22.5 | 225 | 275 | 295 | 75 | 90 | 10 | 283 | 371 | 12.1 |  | (see Mount_Port_Codes) | (see Port_Codes) | (see Shaft_Codes) | A=CW / R=CCW | N / B / C | A / F / V / S / C / DC / R / S2 | HSP-125-A3-1-S3-A-N-A
Hengli | HSP | 160 | Disc valve (end face) | 159.2 | 465 | 562 | 473 | 580 | 16.5 | 23 | 225 | 260 | 280 | 75 | 90 | 8 | 359 | 440 | 12.5 |  | (see Mount_Port_Codes) | (see Port_Codes) | (see Shaft_Codes) | A=CW / R=CCW | N / B / C | A / F / V / S / C / DC / R / S2 | HSP-160-A3-1-S3-A-N-A
Hengli | HSP | 200 | Disc valve (end face) | 199.4 | 372 | 447 | 610 | 727 | 16.5 | 22 | 225 | 250 | 270 | 75 | 90 | 8 | 460 | 557 | 12.9 |  | (see Mount_Port_Codes) | (see Port_Codes) | (see Shaft_Codes) | A=CW / R=CCW | N / B / C | A / F / V / S / C / DC / R / S2 | HSP-200-A3-1-S3-A-N-A
Hengli | HSP | 230 | Disc valve (end face) | 232.1 | 318 | 385 | 658 | 812 | 13.8 | 17.2 | 225 | 250 | 270 | 75 | 90 | 8 | 530 | 633 | 13.3 |  | (see Mount_Port_Codes) | (see Port_Codes) | (see Shaft_Codes) | A=CW / R=CCW | N / B / C | A / F / V / S / C / DC / R / S2 | HSP-230-A3-1-S3-A-N-A
Hengli | HSP | 250 | Disc valve (end face) | 249.3 | 298 | 359 | 760 | 855 | 14.5 | 18 | 225 | 250 | 270 | 75 | 90 | 8 | 554 | 697 | 13.5 |  | (see Mount_Port_Codes) | (see Port_Codes) | (see Shaft_Codes) | A=CW / R=CCW | N / B / C | A / F / V / S / C / DC / R / S2 | HSP-250-A3-1-S3-A-N-A
Hengli | HSP | 315 | Disc valve (end face) | 314 | 236 | 284 | 874 | 987 | 15 | 17 | 225 | 240 | 260 | 75 | 90 | 8 | 734 | 858 | 14.2 |  | (see Mount_Port_Codes) | (see Port_Codes) | (see Shaft_Codes) | A=CW / R=CCW | N / B / C | A / F / V / S / C / DC / R / S2 | HSP-315-A3-1-S3-A-N-A
Hengli | HSP | 400 | Disc valve (end face) | 391.9 | 188 | 229 | 897 | 1056 | 11 | 12.5 | 175 | 190 | 210 | 75 | 90 | 8 | 796 | 925 | 15 |  | (see Mount_Port_Codes) | (see Port_Codes) | (see Shaft_Codes) | A=CW / R=CCW | N / B / C | A / F / V / S / C / DC / R / S2 | HSP-400-A3-1-S3-A-N-A
Hengli | HSP | 500 | Disc valve (end face) | 488.3 | 153 | 187 | 847 | 986 | 9 | 10.5 | 120 | 140 | 160 | 75 | 90 | 8 | 781 | 925 | 15 |  | (see Mount_Port_Codes) | (see Port_Codes) | (see Shaft_Codes) | A=CW / R=CCW | N / B / C | A / F / V / S / C / DC / R / S2 | HSP-500-A3-1-S3-A-N-A
Hengli | HSE | 195 | Disc valve (end face) | 195 | 770 | 860 | 571 | 857 |  |  | 205 | 310 |  | 150 | 170 |  |  |  | 25.1 |  | F1 (only) | 1 (only) | R1 (only) | A=CW / R=CCW | N / B / C | A (Standard) | HSE-195-F1-1-R1-A-N-A
Hengli | HSE | 245 | Disc valve (end face) | 245 | 611 | 825 | 733 | 1098 |  |  | 205 | 310 |  | 150 | 210 |  |  |  | 25.4 |  | F1 (only) | 1 (only) | R1 (only) | A=CW / R=CCW | N / B / C | A (Standard) | HSE-245-F1-1-R1-A-N-A
Hengli | HSE | 310 | Disc valve (end face) | 310 | 488 | 699 | 935 | 1358 |  |  | 205 | 310 |  | 150 | 225 |  |  |  | 25.8 |  | F1 (only) | 1 (only) | R1 (only) | A=CW / R=CCW | N / B / C | A (Standard) | HSE-310-F1-1-R1-A-N-A
Hengli | HSE | 390 | Disc valve (end face) | 390 | 385 | 566 | 1153 | 1638 |  |  | 205 | 310 |  | 150 | 225 |  |  |  | 26.4 |  | F1 (only) | 1 (only) | R1 (only) | A=CW / R=CCW | N / B / C | A (Standard) | HSE-390-F1-1-R1-A-N-A
Hengli | HSE | 490 | Disc valve (end face) | 490 | 303 | 451 | 1450 | 1889 |  |  | 205 | 275 |  | 150 | 225 |  |  |  | 27 |  | F1 (only) | 1 (only) | R1 (only) | A=CW / R=CCW | N / B / C | A (Standard) | HSE-490-F1-1-R1-A-N-A
Hengli | HSE | 625 | Disc valve (end face) | 625 | 235 | 349 | 1488 | 1896 |  |  | 170 | 221 |  | 150 | 225 |  |  |  | 28.1 |  | F1 (only) | 1 (only) | R1 (only) | A=CW / R=CCW | N / B / C | A (Standard) | HSE-625-F1-1-R1-A-N-A
Hengli | HSE | 735 | Disc valve (end face) | 735 | 198 | 299 | 1378 | 1698 |  |  | 140 | 170 |  | 150 | 225 |  |  |  | 28.7 |  | F1 (only) | 1 (only) | R1 (only) | A=CW / R=CCW | N / B / C | A (Standard) | HSE-735-F1-1-R1-A-N-A
Hengli | HSE | 805 | Disc valve (end face) | 805 | 182 | 274 | 1581 | 1849 |  |  | 140 | 170 |  | 150 | 225 |  |  |  | 29.1 |  | F1 (only) | 1 (only) | R1 (only) | A=CW / R=CCW | N / B / C | A (Standard) | HSE-805-F1-1-R1-A-N-A
Hengli | HSE | 985 | Disc valve (end face) | 985 | 152 | 225 | 1688 | 1877 |  |  | 140 | 140 |  | 150 | 225 |  |  |  | 30.5 |  | F1 (only) | 1 (only) | R1 (only) | A=CW / R=CCW | N / B / C | A (Standard) | HSE-985-F1-1-R1-A-N-A

## Mount_Port_Codes
Mount / Port Codes — HRD: combined (position ③). HSD: mount = position ③, port = position ④ (see Port_Codes sheet for HSD ports)
Series | Code | Mount Type | Port | Drain Port
HRD | A23 | SAE A 2-hole 2×Ø13.6, mount Ø106.4, pilot Ø82.5×2.7 | G1/2 | G1/4
HRD | A24 | SAE A 2-hole 2×Ø13.6, mount Ø106.4, pilot Ø82.5×5.2 | G1/2 | G1/4
HRD | A25 | SAE A 2-hole 2×Ø13.6, mount Ø106.4, pilot Ø82.5×8.0 | 7/8-14UNF | 7/16-20UNF
HRD | A26 | SAE A 2-hole 2×Ø13.6, mount Ø106.4, pilot Ø82.5×2.7 | M22×1.5 | M14×1.5
HRD | A29 | SAE A 2-hole 2×Ø13.6, mount Ø106.4, pilot Ø82.5×5.2, screw hole 4×5/16-18UNC, with speed sensor hole | 7/8-14UNF | 7/16-20UNF
HRD | A30 | SAE A 2-hole 2×Ø13.6, mount Ø106.4, pilot Ø82.5×5.2, with speed sensor hole | G1/2 | G1/4
HRD | A50 | SAE A 2-hole 2×Ø13.6, mount Ø106.4, pilot Ø82.5×2.8 | 7/8-14UNF | 7/16-20UNF
HRD | A51 | SAE A 2-hole 2×Ø13.6, mount Ø106.4, pilot Ø82.5×2.8 | 7/8-14UNF | 7/16-20UNF
HRD | A52 | SAE A 2-hole 2×Ø13.6, mount Ø106.4, pilot Ø82.5×2.8 | Ø10.4/Ø12.7 unthreaded holes | 7/16-20UNF
HRD | A53 | SAE A 2-hole 2×Ø13.6, mount Ø106.4, pilot Ø82.5×2.8 | G1/2 | G1/4
HRD | A55 | SAE A 2-hole 2×Ø13.6, mount Ø106.4, pilot Ø82.5×2.8, port surface height 44.7, flange vertical oil face | G1/2 | G1/4
HRD | A59 | SAE A 2-hole 2×Ø13.6, mount Ø106.4, pilot Ø82.5×2.8, port surface height 44.7, flange vertical oil face, oil port 45 mm from flange | G1/2 | G1/4
HRD | A60 | SAE A 2-hole 2×Ø13.6, mount Ø106.4, pilot Ø82.5×2.8, port surface height 51, oil port 34 mm from flange | 7/8-14UNF | 1/16-20UNF
HRD | A61 | SAE A 2-hole 2×Ø13.6, mount Ø106.4, pilot Ø82.5×2.8, port surface height 55 | G1/2 (O-ring) | G1/4
HRD | A62 | SAE A 2-hole 2×Ø13.6, mount Ø106.4, pilot Ø82.5×2.8, port surface height 55, threaded mounting holes 5/16-18UNC-2B | Ø10.4/Ø12.7 unthreaded holes | G1/4
HRD | A65 | SAE A 2-hole 2×Ø13.6, mount Ø106.4, pilot Ø82.5×2.8, port surface height 55, threaded mounting holes M8×1.25 | Ø10.4/Ø12.7 unthreaded holes | G1/4
HRD | A66 | SAE A 2-hole 2×Ø13.6, mount Ø106.4, pilot Ø82.5×2.8, port surface height 55, with speed sensor hole | 7/8-14UNF | 7/16-20UNF
HRD | A5C | SAE A 2-hole 2×Ø13.6, mount Ø106.4, pilot Ø82.5×8.0, port surface height 55, rear-mounted oil port | G1/2 | G1/4
HRD | B22 | SAE B 2×Ø13.1, mount Ø146.05, pilot Ø101.5×6.1 | Ø10.4/Ø12.7 hole | 7/16-20UNF
HRD | F71 | 4×3/8-16UNC square mount Ø82.55, pilot Ø44.4×2.6 | 7/8-14UNF | 7/16-20UNF
HRD | F72 | 4×M10 square mount Ø82.55, pilot Ø44.4×2.6 | 7/8-14UNF | 7/16-20UNF
HRD | F74 | 4×3/8-16UNC square mount Ø82.55, pilot Ø44.4×2.6 | 1/2-14NPTF | 7/16-20UNF
HRD | M22 | 4×Ø13.5 Magneto mount Ø106.4, pilot Ø82.5×8.0 | 7/8-14UNF | 7/16-20UNF
HRD | M24 | 4×Ø13.5 Magneto mount Ø106.4, pilot Ø82.5×5.2 | G1/2 | G1/4
HRD | M27 | 4×Ø13.5 Magneto mount Ø106.4, pilot Ø82.5×2.7 | G1/2 | G1/4
HSD | A3 | SAE A 2-hole 2×Ø13.5, mount Ø106.4, pilot Ø82.5×6.1 | see Port_Codes | see Port_Codes
HSD | A2 | SAE A 4-hole 4×Ø13.5, mount Ø106.4, pilot Ø82.5×6.1 | see Port_Codes | see Port_Codes
HSD | A4 | SAE A 2-hole 2×Ø13.5, mount Ø106.4, pilot Ø82.5×6.1, with O-rings | see Port_Codes | see Port_Codes
HSD | A6 | SAE A 4-hole 4×Ø13.5, mount Ø106.4, pilot Ø82.5(-0.05/-0.1)×6.1 | see Port_Codes | see Port_Codes
HSD | B2 | SAE B 2-hole 2×Ø14.3, mount Ø146.05, pilot Ø101.6×9.4 | see Port_Codes | see Port_Codes
HSD | M0 | Magneto 6-hole 6×Ø13.5, mount Ø106.4, pilot Ø82.5×2.6 | see Port_Codes | see Port_Codes
HSD | M2 | Magneto 4-hole 4×Ø13.5, mount Ø106.4, pilot Ø82.5(-0.05/-0.1)×2.6 | see Port_Codes | see Port_Codes
HSD | F1 | Square 4-hole 4×Ø11.55, mount Ø106.4, pilot Ø82.5×6.1 | see Port_Codes | see Port_Codes
HSD | F5 | Square 4-hole 4×Ø13.5 (90×90), pilot Ø100×8 | see Port_Codes | see Port_Codes
HSD | B0 | Round 4-hole 4×Ø11, mount Ø125, pilot Ø100×6 — BEARINGLESS motor (shaft must be C1) | see Port_Codes | see Port_Codes
HSD | F0 | Square 4-hole 4×Ø13.5, mount Ø127, pilot Ø101.6×6.3 — BEARINGLESS motor (shaft must be C1) | see Port_Codes | see Port_Codes
HSP | A3 | SAE A 2-hole 2×Ø13.5, mount Ø106.4, pilot Ø82.55×6.1 | see Port_Codes | see Port_Codes
HSP | A2 | SAE A 4-hole 4×Ø13.5, mount Ø106.4, pilot Ø82.55×6.1 | see Port_Codes | see Port_Codes
HSP | F6 | Square 4×M12×1 threaded, mount Ø82.55, pilot Ø44.4×3 | see Port_Codes | see Port_Codes
HSP | M0 | Magneto 6-hole 6×Ø13.5, mount Ø106.4, pilot Ø82.55×2.6 | see Port_Codes | see Port_Codes
HSP | W1 | Wheel 4-hole 4×Ø13.5, mount Ø147.6, pilot Ø107.9×6.4 | see Port_Codes | see Port_Codes
HSP | W4 | Wheel 4-hole 4×Ø13.5, mount Ø147.6, pilot Ø107.9×6.4, rotated 45° | see Port_Codes | see Port_Codes
HSE | F1 | Square 4-hole 4×Ø14.3, mount Ø146.8 (across flats), pilot Ø127×13.1, threaded holes 4×Ø14.3 on Ø161.9 PCD | see Port_Codes | see Port_Codes

## Port_Codes
Port Codes — HSD position ④ (HRD combines this with mount, see Mount_Port_Codes)
Series | Code | Port A/B | Drain Port | Notes
HSD | H | G1/2 | G1/4 | Side port
HSD | 2 | 7/8-14UNF | 7/16-20UNF | Side port
HSD | 3 | M22×1.5 | M14×1.5 | Side port
HSD | 7 | Port A: Ø12.7 unthreaded; Port B: Ø15.88 unthreaded | 3×3/8-16UNC | Unthreaded holes
HSD | B | G1/2 | M14×1.5 | Side port
HSD | C | M22×1.5 (ISO 6149) | M14×1.5 | Rear oil port
HSD | D | 7/8-14UNF | 7/16-20UNF | Rear oil port
HSD | M | M22×1.5 (ISO 6149) | M14×1.5 | Side port
HSD | T | 9/16-18UNF | 7/16-20UNF | Side port, without oil port countersink
HSP | 1 | G1/2 | G1/4 | Side port
HSP | 2 | 7/8-14UNF | 7/16-20UNF | Side port
HSP | 4 | M22×1.5 | M14×1.5 | Side port
HSP | H | G1/2 | G1/4 | Side port, flat seal
HSP | 3 | M22×1.5 | M14×1.5 | Side port, O-ring seal
HSP | 6 | 1 1/16-12UNF | 7/16-20UNF | Side port, O-ring seal
HSP | D | 7/8-14UNF | 7/16-20UNF | Rear port
HSP | N | 7/8-14UNF | 7/16-20UNF | Side port + rear speed sensor mount
HSP | Q | Ø12.7 unthreaded (glossy hole) | G1/4 (ED-ring seal) | Interchangeable oil port positions; 2×M10 threaded
HSE | 1 | M33×2 | (separate drain port) | Flat seal

## Shaft_Codes
Output Shaft Codes — position ④ in part number
Series | Code | Description | Max Shaft Torque (N·m) | Compatible Mount/Port Codes
HRD | S2 | Ø25 straight, parallel key 8×7×32 | 678 | A23/A24/A50/A51/B22/F71/F72/A26/A52/A53/A55/A59/A60/A61/A62/A65/A5C/M22/M24/F74/A25/M27
HRD | S4 | Ø25.4 straight, parallel key 6.35×6.35×31.75 | 678 | A23/A24/A50/A51/B22/F71/F72/A26/A52/A53/A55/A59/A60/A61/A62/A65/A5C/M22/M24/F74/A25/M27
HRD | S6 | Ø25.4 straight, parallel key 6.35×6.35×31.75 | 678 | A23/A24/A50/A51/B22/F71/F72/A26/A52/A53/A55/A59/A60/A61/A62/A65/A5C/M22/M24/F74/A25/M27
HRD | R2 | Ø22.22 spline 13-DP16/32 (ANS B92.1-1996) | 170 | A23/A24/A50/A51/B22/F71/F72/A26/A52/A53/A55/A59/A60/A61/A62/A65/A5C/M22/M24/F74/A25/M27
HRD | R1 | Ø25.4 spline SAE 6B, threaded M8×1.25 | 678 | A23/A24/A50/A51/B22/F71/F72/A26/A52/A53/A55/A59/A60/A61/A62/A65/A5C/M22/M24/F74/A25/M27
HRD | R8 | Ø25.4 spline SAE 6B, threaded 1/4-20UNC | 678 | A23/A24/A50/A51/B22/F71/F72/A26/A52/A53/A55/A59/A60/A61/A62/A65/A5C/M22/M24/F74/A25/M27
HRD | ST | Ø25.4 straight, parallel key 6.35×6.35×31.75, center hole M8, L=44.5 |  | A29/A30/A66
HRD | SY | Ø25 straight, parallel key 8×7×32, center hole M8 | 678 | A29/A30/A66
HRD | SP | Ø25.4 straight, parallel key 6.35×6.35×31.75, center hole 5/16-18UNC, L=44.5, induction teeth with speed sensor (30 teeth) | 655 | A29/A30/A66
HRD | SH | Ø25 straight, parallel key 8×7×32, programme with bearings | 678 | A23/A24/A50/A51/B22/F71/F72/A26/A52/A53/A55/A59/A60/A61/A62/A65/A5C/M22/M24/F74/A25/M27
HRD | SI | Ø25.4 straight, woodruff key 1/4×1", center hole 1/4-20UNC, short shaft L=38.6, programme with bearings | 360 | A23/A24/A50/A51/B22/F71/F72/A26/A52/A53/A55/A59/A60/A61/A62/A65/A5C/M22/M24/F74/A25/M27
HRD | SF | Ø25 straight, parallel key 7×7×31.5, center hole M6, pilot 2.8, shaft extension 49.6, L=43.1 | 678 | A23/A24/A50/A51/B22/F71/F72/A26/A52/A53/A55/A59/A60/A61/A62/A65/A5C/M22/M24/F74/A25/M27
HRD | SG | Ø25.4 straight, woodruff key 1/4×1", center hole 1/4-20UNC, L=38.6 | 360 | A23/A24/A50/A51/B22/F71/F72/A26/A52/A53/A55/A59/A60/A61/A62/A65/A5C/M22/M24/F74/A25/M27
HRD | SM | Ø25.4 extended straight, parallel key 6.35×6.35×31.75, center hole 5/16-18UNC, L=57.4, stainless steel | 655 | A23/A24/A50/A51/B22/F71/F72/A26/A52/A53/A55/A59/A60/A61/A62/A65/A5C/M22/M24/F74/A25/M27
HRD | SQ | Ø25.4 straight, woodruff key 1/4×1", center hole 1/4-20UNC, L=38.6, induction teeth with speed sensor (30 teeth) | 360 | A29/A30/A66
HRD | R3 | Ø25.4 spline 15-DP16/32, threaded 1/2-20UNF | 678 | A23/A24/A50/A51/B22/F71/F72/A26/A52/A53/A55/A59/A60/A61/A62/A65/A5C/M22/M24/F74/A25/M27
HRD | R9 | Ø25.4 spline SAE 6B, threaded 1/4-20UNC, programme with bearings | 678 | A23/A24/A50/A51/B22/F71/F72/A26/A52/A53/A55/A59/A60/A61/A62/A65/A5C/M22/M24/F74/A25/M27
HRD | T9 | Ø25.4 tapered shaft 1:8 (tightening torque 200±10 N·m) | 655 | A23/A24/A50/A51/B22/F71/F72/A26/A52/A53/A55/A59/A60/A61/A62/A65/A5C/M22/M24/F74/A25/M27
HRD | TA | Ø25.4 tapered shaft 1:8 (tightening torque 200±10 N·m) | 655 | A23/A24/A50/A51/B22/F71/F72/A26/A52/A53/A55/A59/A60/A61/A62/A65/A5C/M22/M24/F74/A25/M27
HRD | SV | Ø25.4 straight, woodruff key 1/4×1", center hole 1/4-20UNC, L=38.6, with speed sensor (15 teeth) | 360 | A29/A30/A66
HSD | S1 | Ø25.4 straight, parallel key 6.35×6.35×31.75 | 655 | All mounts EXCEPT B0/F0
HSD | S5 | Ø31.75 straight, parallel key 7.96×7.96×31.75 | 881 | All mounts EXCEPT B0/F0
HSD | S3 | Ø32 straight, parallel key 10×8×45 | 881 | All mounts EXCEPT B0/F0
HSD | R2 | Ø22 spline 13-DP16/32 | 170 | All mounts EXCEPT B0/F0
HSD | R1 | Ø25.4 spline SAE 6B, center hole 1/4-20UNC | 678 | All mounts EXCEPT B0/F0
HSD | R4 | Ø31.75 spline 14-DP12/24, center hole 3/8-16UNC | 881 | All mounts EXCEPT B0/F0
HSD | R5 | Ø31.75 spline 14-DP12/24, center hole M8 | 881 | All mounts EXCEPT B0/F0
HSD | T2 | Ø31.75 tapered, parallel key 7.96×7.96×31.75 (tightening 200±10 N·m) | 881 | All mounts EXCEPT B0/F0
HSD | S2 | Ø25 straight, parallel key 8×7×32, center hole M8 | 678 | All mounts EXCEPT B0/F0
HSD | RA | Ø31.75 spline 14-DP12/24, center hole 3/8-16UNC, with unloading groove | 881 | All mounts EXCEPT B0/F0
HSD | R9 | Ø30 SAE 6B spline, 30×26×6, with ring groove | 768 | All mounts EXCEPT B0/F0
HSD | TB | Ø31.75 tapered, parallel key 7.96×7.96×22.6, with dust cover (tightening 200±10 N·m) | 881 | All mounts EXCEPT B0/F0
HSD | T4 | Ø25.4 tapered, parallel key 7.96×7.96×31.75, shaft extension 12 mm (tightening 200±10 N·m) | 881 | All mounts EXCEPT B0/F0
HSD | SB | Ø25.4 straight, parallel key 6.35×6.35×31.75, center hole 1/4-20UNC | 655 | All mounts EXCEPT B0/F0
HSD | SA | Ø25(-0.01/-0.03) straight, parallel 8×7×32, center hole M8 | 678 | All mounts EXCEPT B0/F0
HSD | C1 | Cardan |  | B0 / F0 (bearingless motor) ONLY
HSP | S3 | Ø32 straight, parallel key 10×8×45 | 881 | All HSP mounts EXCEPT W1/W4
HSP | R1 | Ø25.4 spline SAE 6B (B.S.2059) | 678 | All HSP mounts EXCEPT W1/W4
HSP | R5 | Ø31.75 spline 14-DP12/24 (ANS B92.1-1996) | 881 | All HSP mounts EXCEPT W1/W4
HSP | S1 | Ø25.4 straight, parallel key 6.35×6.35×31.75, center hole 1/4-20UNC | 678 | All HSP mounts EXCEPT W1/W4
HSP | S5 | 31.75 (1.250) dia straight shaft with .375-16UNC-2B thread in end, 7938 (.3125) sq × 31.75 (1.250) straight key | 881 | All HSP mounts EXCEPT W1/W4
HSP | RA | Ø31.75 spline 14-DP12/24, center hole 3/8-16UNC, with retracting groove | 881 | All HSP mounts EXCEPT W1/W4
HSP | RN | Ø30 SAE 6B spline, lengthening | 768 | All HSP mounts EXCEPT W1/W4
HSP | TN | Ø31.75 tapered, parallel key 7.96×7×22.6 (keyed parallel to tapered shaft, tightening 200±10 N·m) | 881 | Wheel mounts W1/W4 only
HSP | T4 | Ø31.75 tapered, parallel key 7.96×7.96×31.75 (keyed parallel to tapered shaft, tightening 200±10 N·m) | 881 | Wheel mounts W1/W4 only
HSE | R1 | Ø42 spline, SAE 8B (36×42×7) |  | F1 (only HSE mount)

## Option_Codes
Other Option Codes — rotation (⑤ HRD / ⑥ HSD), paint (⑥ HRD / ⑦ HSD), special features (⑦ HRD / ⑧ HSD)
Series | Position | Code | Description | Notes
HRD | Rotation | A | CW (clockwise) | Facing shaft extension: port A = high pressure → CW
HRD | Rotation | R | CCW (counter-clockwise) | Facing shaft extension: port B = high pressure → CCW
HRD | Paint | N | No paint
HRD | Paint | B | Black
HRD | Paint | C | Hengli blue
HRD | Special features | A | Standard | Available with all mount/port codes
HRD | Special features | F | Free running | Standard mount/port codes
HRD | Special features | V | High temperature | Standard mount/port codes
HRD | Special features | S | Low temperature | Standard mount/port codes
HRD | Special features | S2 | Speed sensor — 3 loose wires out | Only with A29 / A30 / A66
HSD | Rotation | A | CW (clockwise) | Facing shaft extension: port A = high pressure → CW
HSD | Rotation | R | CCW (counter-clockwise) | Facing shaft extension: port B = high pressure → CCW
HSD | Paint | N | No paint
HSD | Paint | B | Black
HSD | Paint | C | Hengli blue
HSD | Special features | A | Standard | All HSD mounts
HSD | Special features | F | Free running | All HSD mounts
HSD | Special features | V | High temperature | All HSD mounts
HSD | Special features | S | Low temperature | All HSD mounts
HSD | Special features | S2 | Speed sensor — DT04-4P connector | All HSD mounts
HSD | Special features | D | Dust cover | Available on M0 mount; on request for other mounts
HSP | Rotation | A | CW (clockwise) | Facing shaft extension: port A = high pressure → CW
HSP | Rotation | R | CCW (counter-clockwise) | Facing shaft extension: port B = high pressure → CCW
HSP | Paint | N | No paint
HSP | Paint | B | Black
HSP | Paint | C | Hengli blue
HSP | Special features | A | Standard | All HSP mounts
HSP | Special features | F | Free running | All HSP mounts
HSP | Special features | V | High temperature | All HSP mounts
HSP | Special features | S | Low temperature | All HSP mounts
HSP | Special features | C | High pressure shaft seal | Standard on A2/A3/W4; on request for F6/M0/W1
HSP | Special features | DC | High pressure shaft seal + Dust cover | Standard on A2/A3/W4; on request for F6/M0/W1
HSP | Special features | R | Mount rotation 90° | All HSP mounts
HSP | Special features | S2 | Speed sensor — DT04-4P connector | All HSP mounts
HSE | Rotation | A | CW (clockwise) | Facing shaft extension: port A = high pressure → CW
HSE | Rotation | R | CCW (counter-clockwise) | Facing shaft extension: port B = high pressure → CCW
HSE | Paint | N | No paint
HSE | Paint | B | Black
HSE | Paint | C | Hengli blue
HSE | Special features | A | Standard | Only option listed in catalog

## Notes
Operating Notes & Catalog References
Series | Topic | Detail
HRD | Construction | Spool distribution motor; needle tooth ring and star design
HRD | Check valves | Standard option; motor can withstand high back pressure without case drain ports
HRD | Suitable circuits | Series circuits requiring synchronous drive
HRD | Intermittent duty cycle | Working time should be less than 6 seconds per minute
HRD | Combined limits | Not recommended to operate at simultaneous max torque and max speed
HRD | Filtration | ISO 4406 cleanliness 20/18/15 recommended
HRD | Fluid | High-quality anti-wear hydraulic fluid recommended
HRD | Min viscosity | At 50 °C, minimum oil viscosity recommended is 20 mm²/s
HRD | Max operating temperature | 82 °C recommended
HRD | Break-in | Run motor 10–15 min at low speed / high torque, ~50% of continuous pressure and 50% of continuous flow
HRD | Shaft seal pressure | When no case drain: shaft seal pressure ≈ return line pressure. With drain line: shaft seal pressure = drain line pressure. See Permissible Shaft Seal Pressure chart in catalog.
HRD | Allowable shaft load | Fr = (800/n) × (250000 / (102.4 + L)) N — where n = speed (rpm), L = distance (mm). Diamond flange L=30 mm; square mount L=24 mm.
HRD | Catalog reference | Hengli HRD series — Orbital Hydraulic Motor — Catalog No. HL-EN-HRD 02/2026, 24 pages
HRD | Part number format | HRD-[type]-[mount/port]-[shaft]-[rotation]-[paint]-[special] Example: HRD-050-A23-S2-A-N-A
HSD | Construction | End face / disc valve distribution motor with tapered roller bearing structure (supports larger axial and radial loads)
HSD | Disc valve advantage | High distribution accuracy; strong automatic compensation after wear → high volumetric efficiency, long life
HSD | Motor variants | Standard mount (with bearings) and Bearingless (B0/F0 mount codes only, requires Cardan shaft C1)
HSD | Peak pressure | Operating time at peak differential pressure must be < 0.6 seconds per minute
HSD | Intermittent duty cycle | Working time should be less than 6 seconds per minute
HSD | Combined limits | Not recommended to operate at simultaneous max torque and max speed
HSD | Filtration | ISO 4406 cleanliness 20/18/15 recommended
HSD | Fluid | High-quality anti-wear hydraulic fluid recommended
HSD | Min viscosity | At 50 °C, minimum oil viscosity recommended is 20 mm²/s
HSD | Max operating temperature | 82 °C recommended
HSD | Break-in | Run motor 10–15 min at low speed / high torque, ~50% of continuous pressure and 50% of continuous flow
HSD | Shaft seal pressure | When no case drain: shaft seal pressure ≈ return line pressure. With drain line: shaft seal pressure = drain line pressure. Continuous limit ~20 bar; intermittent ~75 bar (see Standard Shaft Seal Pressure chart in catalog p.23)
HSD | Allowable shaft load | Based on L10 bearing life 2000 hrs at 100 RPM with rated output torque. Allowable bearing load ranges roughly 5,000–30,000 N depending on distance from flange (see catalog p.23)
HSD | Speed sensor (S2 option) | Inductive sensor Ø10.25 × L18.4 mm, 8–32 VDC, <15 mA, sensing 0.2–2 mm, IP69K, 0–20 kHz, 28 PPR, DEUTSCH DT04-4P-EP04 connector, A/B output, operating temp -40 to +125 °C
HSD | Catalog reference | Hengli HSD series — Orbital Hydraulic Motor — Catalog No. HL-EN-HSD 02/2026, 24 pages
HSD | Part number format | HSD-[type]-[mount]-[port]-[shaft]-[rotation]-[paint]-[special] Example: HSD-080-A3-H-S1-A-N-A (note: 8 positions, vs HRD's 7 — HSD splits mount and port)
HSP | Positioning | Improved-reliability version of HSD at the same pressure/flow rate; designed for tough applications with small installation space
HSP | Target applications | Cane harvester, auger rigs, mobile crusher, wheel loader
HSP | Key improvements | Stronger internal spline (passed >1000 N·m endurance test), patented axial clearance adjustment system, enhanced bearing design
HSP | Construction | End face / disc valve distribution; tapered roller bearing structure supports larger axial and radial loads
HSP | Pressure advantage | Max continuous Δp = 225 bar across most frame sizes (vs HSD's 200–210 bar)
HSP | Special displ. note | HSP-250 has higher max continuous torque (760 N·m) than HSD-250 (676 N·m)
HSP | Wheel mount option | W1 and W4 wheel mounts are unique to HSP; require Cardan-style Wheel shafts TN or T4
HSP | Peak pressure | Operating time at peak Δp must be < 0.6 seconds per minute
HSP | Intermittent duty | Intermittent operation must be < 6 seconds per minute
HSP | Combined limits | Not recommended to operate at simultaneous max torque and max speed
HSP | Filtration | ISO 4406 cleanliness 20/18/15 recommended
HSP | Fluid | High-quality anti-wear hydraulic fluid recommended
HSP | Min viscosity | At 50 °C, minimum oil viscosity recommended is 20 mm²/s
HSP | Max operating temp | 82 °C recommended
HSP | Break-in | Run motor 10–15 min at low speed / high torque, ~50% of continuous pressure and 50% of continuous flow
HSP | High-pressure shaft seal (C/DC option) | Optional high-pressure shaft seal effectively withstands high-pressure environments with strong wear resistance
HSP | Speed sensor (S2 option) | Inductive sensor Ø10.25 × L18.4 mm, 5–26 VDC (lower than HSD's 8–32 V), <15 mA, sensing 0.2–1.7 mm, IP69K, 0–20 kHz, max output 40 mA, stainless steel/plastic shell, measuring surface pressure resistance 500 bar (vs HSD's 10 bar), DEUTSCH DT04-4P-EP04 connector
HSP | Optional valves | Optional relief valve and speed sensor available
HSP | Allowable shaft load | Based on L10 bearing life 2000 hrs at 100 RPM with rated output torque. Peak allowable bearing load ~45,000 N near flange face (see catalog p.20)
HSP | Shaft length (Dim P) | Varies by shaft type and mount family — SAE: S1=51, S3=69.2, S5=55.6, R1=55.0, R5=66.0, RA=68.0, RN=76.8 mm. Wheel: TN=108.8, T4=104 mm. Tolerance ±0.97 mm
HSP | Catalog reference | Hengli HSP series — Orbital Hydraulic Motor — Catalog No. HL-EN-HSP 02/2026, 22 pages
HSP | Part number format | HSP-[type]-[mount]-[port]-[shaft]-[rotation]-[paint]-[special] Example: HSP-080-A3-1-S3-A-N-A (8 positions, same structure as HSD)
HSE | Positioning | Heavy-duty low-speed/high-torque disc-valve orbital motor; the largest displacement family in the orbital lineup (195–985 cm³/rev)
HSE | Target applications | Construction & mining machinery: conveyors, horizontal directional drilling (HDD), mobile crushers, pavers
HSE | Construction | Disc valve distribution; integrated tapered roller bearings for high radial forces; optimised internal design for long service life
HSE | Type number = displacement | Unlike HRD/HSD/HSP where the type code is loosely correlated with displacement, HSE's type number IS the displacement in cm³/rev (verified by Q/n math: e.g. 150 L/min @ 770 rpm ≈ 195 cm³/rev)
HSE | Specs not provided | Catalog does not list Max Output (kW), Max No-load Starting Pressure, or Min Starting Torque — left blank in the Models sheet
HSE | Pressure ratings | Continuous Δp: 205 bar for 195–490 frames, dropping to 170 bar at 625 and 140 bar at 735–985. Intermittent Δp reaches 310 bar on the 195–390 frames — the highest intermittent rating in the workbook
HSE | Flow envelope | Continuous flow 150 L/min across all frame sizes. Intermittent flow 170 L/min (195), 210 L/min (245), 225 L/min (310 and up)
HSE | Available configurations | Only one of each: mount F1 (square), port 1 (M33×2 flat seal), shaft R1 (Ø42 SAE 8B spline). No bearingless, wheel mount, magneto, or sensor variants in the catalog
HSE | Peak pressure note | Catalog states peak Δp operating time must be < 0.6 s per minute but does not give peak pressure values
HSE | Intermittent duty cycle | Working time must be < 6 seconds per minute
HSE | Combined limits | Not recommended to operate at simultaneous max torque and max speed
HSE | Filtration | ISO 4406 cleanliness 20/18/15 recommended
HSE | Fluid | High-quality anti-wear hydraulic fluid recommended
HSE | Min viscosity | At 50 °C, minimum oil viscosity recommended is 20 mm²/s
HSE | Max operating temperature | 82 °C recommended
HSE | Break-in | Run motor 10–15 min at low speed / high torque, ~50% of continuous pressure and 50% of continuous flow
HSE | Allowable shaft load | Based on L10 bearing life 2000 hrs at 100 RPM with rated output torque. Peak allowable bearing load ~44,000 N at approx -40 mm from flange face (see catalog p.6)
HSE | Motor length L (mm) | 195=271, 245=277, 310=284, 390=293, 490=304.2, 625=318.9, 735=331.5, 805=338.8, 985=358.6. Tolerance ±0.8 mm
HSE | Catalog reference | Hengli HSE series — Orbital Hydraulic Motor — Catalog No. HL-EN-HSE 03/2026, 6 pages
HSE | Part number format | HSE-[type]-[mount]-[port]-[shaft]-[rotation]-[paint]-[special] Example: HSE-490-F1-1-R1-A-B-A (8 positions, same structure as HSD/HSP, but each option position has only one or a few values)