## README
Hengli Orbital Motor — Normalized Reference
Purpose
Structured version of Hengli_Orbital_Motor_Master.xlsx, designed for
programmatic crossover matching. Free-text Description columns have been
parsed into discrete typed fields, so matching code does not need regex.
Source
Hengli_Orbital_Motor_Master.xlsx — the original catalog remains the authority.
This file is regenerated by build_normalized.py whenever the master changes.
Sheet map
Models — model-level specs (unchanged from master)
Shafts_Normalized — shaft codes with parsed type, diameter, key, spline, etc.
Mounts_Normalized — mount codes with parsed standard, bolt pattern, pilot dims
Ports_Normalized — port codes with parsed thread standard and size
Mount_Port_Combined — HRD combined mount+port (parsed both)
Conventions
- Empty cells = field not present in original description (parser couldn't extract)
- description_full = unchanged source text, kept for catalog display
- All measurements: mm unless suffixed _in (inches)
Field reference — shafts
shaft_type : straight ¦ spline ¦ tapered ¦ cardan
diameter_mm : nominal outer diameter, mm
diameter_in : equivalent in inches, if specified in source
key_type : parallel ¦ woodruff ¦ none
key_dims : raw key dimension string (e.g. 6.35×6.35×31.75)
spline_spec : SAE 6B / SAE 8B / 14-DP12/24 / 13-DP16/32 / etc.
taper_ratio : e.g. 1:8
end_thread : center-hole thread (M8 / 1/4-20UNC / etc.)
shaft_length_mm : L=... if specified
features : comma-separated tags (speed_sensor_30t, bearings, stainless, ...)
Field reference — mounts
mount_standard : SAE A ¦ SAE B ¦ Magneto ¦ Wheel ¦ Square ¦ Round
bolt_pattern : 2-hole ¦ 4-hole ¦ 6-hole
bolt_dia_mm : through-hole diameter for unthreaded mounts
bolt_thread : thread spec for threaded mounts
mount_dia_mm : mount face diameter / bolt circle
pilot_dia_mm : pilot register diameter
pilot_depth_mm : pilot register depth
features : speed_sensor_hole, o_ring, bearingless, rear_port
Field reference — ports
port_thread_std : BSPP (G) ¦ UNF ¦ UNC ¦ Metric (M) ¦ NPT
port_thread_size : original size string (G1/2, 7/8-14UNF, M22×1.5, ...)

## Models
Hengli Orbital Hydraulic Motor — Master Spec Reference
Brand | Series | Type / Frame Size | Distribution Type | Displacement (cm³/rev) | Max Speed (rpm) |  | Max Torque (N·m) |  | Max Output (kW) |  | Max Differential Pressure (bar) |  |  | Max Flow (L/min) |  | Max No-load Starting Pressure (bar) | Min Starting Torque (N·m) |  | Weight (kg) |  | Mount Code (③) | Port Code (④, if separate) | Shaft Code | Rotation Code | Paint Code | Special Features Code | Example Full Part Number
[5 empty] | Continuous | Intermittent | Continuous | Intermittent | Continuous | Intermittent | Continuous | Intermittent | Peak | Continuous | Intermittent |  | @ Max Cont. Δp | @ Max Inter. Δp | Standard | Bearingless
Hengli | HRD | 050 | Spool distribution | 51.6 | 748 | 942 | 111 | 129 | 7 | 8.8 | 150 | 175 |  | 40 | 50 | 10 | 107 | 124 | 7.1 |  | (see Mount_Port_Codes) | (combined with mount) | (see Shaft_Codes) | A=CW / R=CCW | N / B / C | A / F / V / S / S2 | HRD-050-A23-S2-A-N-A
Hengli | HRD | 080 | Spool distribution | 80.3 | 743 | 921 | 226 | 252 | 14 | 15.8 | 200 | 225 |  | 60 | 75 | 10 | 162 | 189 | 7.3 |  | (see Mount_Port_Codes) | (combined with mount) | (see Shaft_Codes) | A=CW / R=CCW | N / B / C | A / F / V / S / S2 | HRD-080-A23-S2-A-N-A
Hengli | HRD | 100 | Spool distribution | 99.8 | 598 | 739 | 273 | 303 | 14 | 17.5 | 200 | 225 |  | 60 | 75 | 10 | 267 | 298 | 7.7 |  | (see Mount_Port_Codes) | (combined with mount) | (see Shaft_Codes) | A=CW / R=CCW | N / B / C | A / F / V / S / S2 | HRD-100-A23-S2-A-N-A
Hengli | HRD | 125 | Spool distribution | 124.1 | 473 | 595 | 338 | 370 | 14 | 17.5 | 200 | 225 |  | 60 | 75 | 10 | 288 | 319 | 7.9 |  | (see Mount_Port_Codes) | (combined with mount) | (see Shaft_Codes) | A=CW / R=CCW | N / B / C | A / F / V / S / S2 | HRD-125-A23-S2-A-N-A
Hengli | HRD | 160 | Spool distribution | 155.4 | 380 | 476 | 382 | 431 | 12.6 | 15.8 | 180 | 215 |  | 60 | 75 | 10 | 308 | 371 | 8 |  | (see Mount_Port_Codes) | (combined with mount) | (see Shaft_Codes) | A=CW / R=CCW | N / B / C | A / F / V / S / S2 | HRD-160-A23-S2-A-N-A
Hengli | HRD | 200 | Spool distribution | 198.2 | 302 | 374 | 399 | 498 | 10.5 | 13.1 | 150 | 195 |  | 60 | 75 | 10 | 354 | 456 | 8.5 |  | (see Mount_Port_Codes) | (combined with mount) | (see Shaft_Codes) | A=CW / R=CCW | N / B / C | A / F / V / S / S2 | HRD-200-A23-S2-A-N-A
Hengli | HRD | 250 | Spool distribution | 248.1 | 239 | 302 | 411 | 545 | 8.8 | 10.5 | 125 | 170 |  | 60 | 75 | 7 | 381 | 500 | 8.9 |  | (see Mount_Port_Codes) | (combined with mount) | (see Shaft_Codes) | A=CW / R=CCW | N / B / C | A / F / V / S / S2 | HRD-250-A23-S2-A-N-A
Hengli | HRD | 315 | Spool distribution | 310.1 | 192 | 240 | 417 | 556 | 7 | 8.9 | 100 | 140 |  | 60 | 75 | 7 | 408 | 537 | 9.3 |  | (see Mount_Port_Codes) | (combined with mount) | (see Shaft_Codes) | A=CW / R=CCW | N / B / C | A / F / V / S / S2 | HRD-315-A23-S2-A-N-A
Hengli | HRD | 375 | Spool distribution | 363.5 | 164 | 206 | 389 | 523 | 5.6 | 7.8 | 80 | 115 |  | 60 | 75 | 7 | 366 | 504 | 9.7 |  | (see Mount_Port_Codes) | (combined with mount) | (see Shaft_Codes) | A=CW / R=CCW | N / B / C | A / F / V / S / S2 | HRD-375-A23-S2-A-N-A
Hengli | HSD | 080 | Disc valve (end face) | 80.2 | 773 | 982 | 241 | 316 | 15.5 | 19.5 | 210 | 275 | 295 | 65 | 80 | 12 | 145 | 188 | 9.9 | 8.2 | (see Mount_Port_Codes) | (see Mount_Port_Codes) | (see Shaft_Codes) | A=CW / R=CCW | N / B / C | A / F / V / S / S2 / D | HSD-080-A3-H-S1-A-N-A
Hengli | HSD | 100 | Disc valve (end face) | 99.6 | 739 | 892 | 297 | 390 | 18 | 22.5 | 210 | 275 | 295 | 75 | 90 | 10 | 215 | 281 | 10.1 | 8.4 | (see Mount_Port_Codes) | (see Mount_Port_Codes) | (see Shaft_Codes) | A=CW / R=CCW | N / B / C | A / F / V / S / S2 / D | HSD-100-A3-H-S1-A-N-A
Hengli | HSD | 125 | Disc valve (end face) | 124.9 | 592 | 714 | 370 | 485 | 18 | 22.5 | 210 | 275 | 295 | 75 | 90 | 10 | 283 | 371 | 10.4 | 8.7 | (see Mount_Port_Codes) | (see Mount_Port_Codes) | (see Shaft_Codes) | A=CW / R=CCW | N / B / C | A / F / V / S / S2 / D | HSD-125-A3-H-S1-A-N-A
Hengli | HSD | 160 | Disc valve (end face) | 159.2 | 465 | 562 | 473 | 580 | 16.5 | 23 | 210 | 260 | 280 | 75 | 90 | 8 | 359 | 440 | 10.7 | 9 | (see Mount_Port_Codes) | (see Mount_Port_Codes) | (see Shaft_Codes) | A=CW / R=CCW | N / B / C | A / F / V / S / S2 / D | HSD-160-A3-H-S1-A-N-A
Hengli | HSD | 200 | Disc valve (end face) | 199.4 | 372 | 447 | 610 | 727 | 16.5 | 22 | 210 | 250 | 270 | 75 | 90 | 8 | 460 | 557 | 11.2 | 9.5 | (see Mount_Port_Codes) | (see Mount_Port_Codes) | (see Shaft_Codes) | A=CW / R=CCW | N / B / C | A / F / V / S / S2 / D | HSD-200-A3-H-S1-A-N-A
Hengli | HSD | 230 | Disc valve (end face) | 232.1 | 318 | 385 | 658 | 812 | 13.8 | 17.2 | 200 | 250 | 270 | 75 | 90 | 8 | 530 | 633 | 11.6 | 9.9 | (see Mount_Port_Codes) | (see Mount_Port_Codes) | (see Shaft_Codes) | A=CW / R=CCW | N / B / C | A / F / V / S / S2 / D | HSD-230-A3-H-S1-A-N-A
Hengli | HSD | 250 | Disc valve (end face) | 249.3 | 298 | 359 | 676 | 855 | 14.5 | 18 | 200 | 250 | 270 | 75 | 90 | 8 | 554 | 697 | 11.8 | 10.1 | (see Mount_Port_Codes) | (see Mount_Port_Codes) | (see Shaft_Codes) | A=CW / R=CCW | N / B / C | A / F / V / S / S2 / D | HSD-250-A3-H-S1-A-N-A
Hengli | HSD | 315 | Disc valve (end face) | 314 | 236 | 284 | 874 | 987 | 15 | 17 | 200 | 240 | 260 | 75 | 90 | 8 | 734 | 858 | 12.8 | 11.1 | (see Mount_Port_Codes) | (see Mount_Port_Codes) | (see Shaft_Codes) | A=CW / R=CCW | N / B / C | A / F / V / S / S2 / D | HSD-315-A3-H-S1-A-N-A
Hengli | HSD | 400 | Disc valve (end face) | 391.9 | 188 | 229 | 897 | 1056 | 11 | 12.5 | 160 | 190 | 210 | 75 | 90 | 8 | 796 | 925 | 13.3 | 11.6 | (see Mount_Port_Codes) | (see Mount_Port_Codes) | (see Shaft_Codes) | A=CW / R=CCW | N / B / C | A / F / V / S / S2 / D | HSD-400-A3-H-S1-A-N-A
Hengli | HSD | 500 | Disc valve (end face) | 488.3 | 153 | 187 | 847 | 986 | 9 | 10.5 | 120 | 140 | 160 | 75 | 90 | 8 | 781 | 925 | 13.5 | 11.8 | (see Mount_Port_Codes) | (see Mount_Port_Codes) | (see Shaft_Codes) | A=CW / R=CCW | N / B / C | A / F / V / S / S2 / D | HSD-500-A3-H-S1-A-N-A
Hengli | HSP | 080 | Disc valve (end face) | 80.2 | 773 | 982 | 241 | 316 | 15.5 | 19.5 | 225 | 275 | 295 | 65 | 80 | 12 | 145 | 188 | 11.7 |  | (see Mount_Port_Codes) | (see Port_Codes) | (see Shaft_Codes) | A=CW / R=CCW | N / B / C | A / F / V / S / C / DC / R / S2 | HSP-080-A3-1-S3-A-N-A
Hengli | HSP | 100 | Disc valve (end face) | 99.6 | 739 | 892 | 297 | 390 | 18 | 22.5 | 225 | 275 | 295 | 75 | 90 | 10 | 215 | 281 | 11.9 |  | (see Mount_Port_Codes) | (see Port_Codes) | (see Shaft_Codes) | A=CW / R=CCW | N / B / C | A / F / V / S / C / DC / R / S2 | HSP-100-A3-1-S3-A-N-A
Hengli | HSP | 125 | Disc valve (end face) | 124.9 | 592 | 714 | 370 | 485 | 18 | 22.5 | 225 | 275 | 295 | 75 | 90 | 10 | 283 | 371 | 12.1 |  | (see Mount_Port_Codes) | (see Port_Codes) | (see Shaft_Codes) | A=CW / R=CCW | N / B / C | A / F / V / S / C / DC / R / S2 | HSP-125-A3-1-S3-A-N-A
Hengli | HSP | 160 | Disc valve (end face) | 159.2 | 465 | 562 | 473 | 580 | 16.5 | 23 | 225 | 260 | 280 | 75 | 90 | 8 | 359 | 440 | 12.5 |  | (see Mount_Port_Codes) | (see Port_Codes) | (see Shaft_Codes) | A=CW / R=CCW | N / B / C | A / F / V / S / C / DC / R / S2 | HSP-160-A3-1-S3-A-N-A
Hengli | HSP | 200 | Disc valve (end face) | 199.4 | 372 | 447 | 610 | 727 | 16.5 | 22 | 225 | 250 | 270 | 75 | 90 | 8 | 460 | 557 | 12.9 |  | (see Mount_Port_Codes) | (see Port_Codes) | (see Shaft_Codes) | A=CW / R=CCW | N / B / C | A / F / V / S / C / DC / R / S2 | HSP-200-A3-1-S3-A-N-A
Hengli | HSP | 230 | Disc valve (end face) | 232.1 | 318 | 385 | 658 | 812 | 13.8 | 17.2 | 225 | 250 | 270 | 75 | 90 | 8 | 530 | 633 | 13.3 |  | (see Mount_Port_Codes) | (see Port_Codes) | (see Shaft_Codes) | A=CW / R=CCW | N / B / C | A / F / V / S / C / DC / R / S2 | HSP-230-A3-1-S3-A-N-A
Hengli | HSP | 250 | Disc valve (end face) | 249.3 | 298 | 359 | 760 | 855 | 14.5 | 18 | 225 | 250 | 270 | 75 | 90 | 8 | 554 | 697 | 13.5 |  | (see Mount_Port_Codes) | (see Port_Codes) | (see Shaft_Codes) | A=CW / R=CCW | N / B / C | A / F / V / S / C / DC / R / S2 | HSP-250-A3-1-S3-A-N-A
Hengli | HSP | 315 | Disc valve (end face) | 314 | 236 | 284 | 874 | 987 | 15 | 17 | 225 | 240 | 260 | 75 | 90 | 8 | 734 | 858 | 14.2 |  | (see Mount_Port_Codes) | (see Port_Codes) | (see Shaft_Codes) | A=CW / R=CCW | N / B / C | A / F / V / S / C / DC / R / S2 | HSP-315-A3-1-S3-A-N-A
Hengli | HSP | 400 | Disc valve (end face) | 391.9 | 188 | 229 | 897 | 1056 | 11 | 12.5 | 175 | 190 | 210 | 75 | 90 | 8 | 796 | 925 | 15 |  | (see Mount_Port_Codes) | (see Port_Codes) | (see Shaft_Codes) | A=CW / R=CCW | N / B / C | A / F / V / S / C / DC / R / S2 | HSP-400-A3-1-S3-A-N-A
Hengli | HSP | 500 | Disc valve (end face) | 488.3 | 153 | 187 | 847 | 986 | 9 | 10.5 | 120 | 140 | 160 | 75 | 90 | 8 | 781 | 925 | 15 |  | (see Mount_Port_Codes) | (see Port_Codes) | (see Shaft_Codes) | A=CW / R=CCW | N / B / C | A / F / V / S / C / DC / R / S2 | HSP-500-A3-1-S3-A-N-A
Hengli | HSE | 195 | Disc valve (end face) | 195 | 770 | 860 | 571 | 857 |  |  | 205 | 310 |  | 150 | 170 |  |  |  | 25.1 |  | F1 (only) | 1 (only) | R1 (only) | A=CW / R=CCW | N / B / C | A (Standard) | HSE-195-F1-1-R1-A-N-A
Hengli | HSE | 245 | Disc valve (end face) | 245 | 611 | 825 | 733 | 1098 |  |  | 205 | 310 |  | 150 | 210 |  |  |  | 25.4 |  | F1 (only) | 1 (only) | R1 (only) | A=CW / R=CCW | N / B / C | A (Standard) | HSE-245-F1-1-R1-A-N-A
Hengli | HSE | 310 | Disc valve (end face) | 310 | 488 | 699 | 935 | 1358 |  |  | 205 | 310 |  | 150 | 225 |  |  |  | 25.8 |  | F1 (only) | 1 (only) | R1 (only) | A=CW / R=CCW | N / B / C | A (Standard) | HSE-310-F1-1-R1-A-N-A
Hengli | HSE | 390 | Disc valve (end face) | 390 | 385 | 566 | 1153 | 1638 |  |  | 205 | 310 |  | 150 | 225 |  |  |  | 26.4 |  | F1 (only) | 1 (only) | R1 (only) | A=CW / R=CCW | N / B / C | A (Standard) | HSE-390-F1-1-R1-A-N-A
Hengli | HSE | 490 | Disc valve (end face) | 490 | 303 | 451 | 1450 | 1889 |  |  | 205 | 275 |  | 150 | 225 |  |  |  | 27 |  | F1 (only) | 1 (only) | R1 (only) | A=CW / R=CCW | N / B / C | A (Standard) | HSE-490-F1-1-R1-A-N-A
Hengli | HSE | 625 | Disc valve (end face) | 625 | 235 | 349 | 1488 | 1896 |  |  | 170 | 221 |  | 150 | 225 |  |  |  | 28.1 |  | F1 (only) | 1 (only) | R1 (only) | A=CW / R=CCW | N / B / C | A (Standard) | HSE-625-F1-1-R1-A-N-A
Hengli | HSE | 735 | Disc valve (end face) | 735 | 198 | 299 | 1378 | 1698 |  |  | 140 | 170 |  | 150 | 225 |  |  |  | 28.7 |  | F1 (only) | 1 (only) | R1 (only) | A=CW / R=CCW | N / B / C | A (Standard) | HSE-735-F1-1-R1-A-N-A
Hengli | HSE | 805 | Disc valve (end face) | 805 | 182 | 274 | 1581 | 1849 |  |  | 140 | 170 |  | 150 | 225 |  |  |  | 29.1 |  | F1 (only) | 1 (only) | R1 (only) | A=CW / R=CCW | N / B / C | A (Standard) | HSE-805-F1-1-R1-A-N-A
Hengli | HSE | 985 | Disc valve (end face) | 985 | 152 | 225 | 1688 | 1877 |  |  | 140 | 140 |  | 150 | 225 |  |  |  | 30.5 |  | F1 (only) | 1 (only) | R1 (only) | A=CW / R=CCW | N / B / C | A (Standard) | HSE-985-F1-1-R1-A-N-A

## Shafts_Normalized
Series | Code | shaft_type | diameter_mm | diameter_in | key_type | key_dims | spline_spec | taper_ratio | end_thread | shaft_length_mm | features | max_shaft_torque_nm | compatible_mount_port_codes | description_full
HRD | S2 | straight | 25 |  | parallel | 8×7×32 | [5 empty] | 678 | A23/A24/A50/A51/B22/F71/F72/A26/A52/A53/A55/A59/A60/A61/A62/A65/A5C/M22/M24/F74/A25/M27 | Ø25 straight, parallel key 8×7×32
HRD | S4 | straight | 25.4 |  | parallel | 6.35×6.35×31.75 | [5 empty] | 678 | A23/A24/A50/A51/B22/F71/F72/A26/A52/A53/A55/A59/A60/A61/A62/A65/A5C/M22/M24/F74/A25/M27 | Ø25.4 straight, parallel key 6.35×6.35×31.75
HRD | S6 | straight | 25.4 |  | parallel | 6.35×6.35×31.75 | [5 empty] | 678 | A23/A24/A50/A51/B22/F71/F72/A26/A52/A53/A55/A59/A60/A61/A62/A65/A5C/M22/M24/F74/A25/M27 | Ø25.4 straight, parallel key 6.35×6.35×31.75
HRD | R2 | spline | 22.22 |  |  |  | 13-DP16/32 |  |  |  |  | 170 | A23/A24/A50/A51/B22/F71/F72/A26/A52/A53/A55/A59/A60/A61/A62/A65/A5C/M22/M24/F74/A25/M27 | Ø22.22 spline 13-DP16/32 (ANS B92.1-1996)
HRD | R1 | spline | 25.4 |  |  |  | SAE 6B |  | M8×1.25 |  |  | 678 | A23/A24/A50/A51/B22/F71/F72/A26/A52/A53/A55/A59/A60/A61/A62/A65/A5C/M22/M24/F74/A25/M27 | Ø25.4 spline SAE 6B, threaded M8×1.25
HRD | R8 | spline | 25.4 |  |  |  | SAE 6B |  | 1/4-20UNC |  |  | 678 | A23/A24/A50/A51/B22/F71/F72/A26/A52/A53/A55/A59/A60/A61/A62/A65/A5C/M22/M24/F74/A25/M27 | Ø25.4 spline SAE 6B, threaded 1/4-20UNC
HRD | ST | straight | 25.4 |  | parallel | 6.35×6.35×31.75 |  |  | M8 | 44.5 |  |  | A29/A30/A66 | Ø25.4 straight, parallel key 6.35×6.35×31.75, center hole M8, L=44.5
HRD | SY | straight | 25 |  | parallel | 8×7×32 |  |  | M8 |  |  | 678 | A29/A30/A66 | Ø25 straight, parallel key 8×7×32, center hole M8
HRD | SP | straight | 25.4 |  | parallel | 6.35×6.35×31.75 |  |  | 5/16-18UNC | 44.5 | speed_sensor_30t | 655 | A29/A30/A66 | Ø25.4 straight, parallel key 6.35×6.35×31.75, center hole 5/16-18UNC, L=44.5, induction teeth with speed sensor (30 teeth)
HRD | SH | straight | 25 |  | parallel | 8×7×32 |  |  |  |  | bearings | 678 | A23/A24/A50/A51/B22/F71/F72/A26/A52/A53/A55/A59/A60/A61/A62/A65/A5C/M22/M24/F74/A25/M27 | Ø25 straight, parallel key 8×7×32, programme with bearings
HRD | SI | straight | 25.4 |  | woodruff | 4×1 |  |  | 1/4-20UNC | 38.6 | bearings | 360 | A23/A24/A50/A51/B22/F71/F72/A26/A52/A53/A55/A59/A60/A61/A62/A65/A5C/M22/M24/F74/A25/M27 | Ø25.4 straight, woodruff key 1/4×1", center hole 1/4-20UNC, short shaft L=38.6, programme with bearings
HRD | SF | straight | 25 |  | parallel | 7×7×31.5 |  |  | M6 | 43.1 |  | 678 | A23/A24/A50/A51/B22/F71/F72/A26/A52/A53/A55/A59/A60/A61/A62/A65/A5C/M22/M24/F74/A25/M27 | Ø25 straight, parallel key 7×7×31.5, center hole M6, pilot 2.8, shaft extension 49.6, L=43.1
HRD | SG | straight | 25.4 |  | woodruff | 4×1 |  |  | 1/4-20UNC | 38.6 |  | 360 | A23/A24/A50/A51/B22/F71/F72/A26/A52/A53/A55/A59/A60/A61/A62/A65/A5C/M22/M24/F74/A25/M27 | Ø25.4 straight, woodruff key 1/4×1", center hole 1/4-20UNC, L=38.6
HRD | SM | straight | 25.4 |  | parallel | 6.35×6.35×31.75 |  |  | 5/16-18UNC | 57.4 | stainless,extended | 655 | A23/A24/A50/A51/B22/F71/F72/A26/A52/A53/A55/A59/A60/A61/A62/A65/A5C/M22/M24/F74/A25/M27 | Ø25.4 extended straight, parallel key 6.35×6.35×31.75, center hole 5/16-18UNC, L=57.4, stainless steel
HRD | SQ | straight | 25.4 |  | woodruff | 4×1 |  |  | 1/4-20UNC | 38.6 | speed_sensor_30t | 360 | A29/A30/A66 | Ø25.4 straight, woodruff key 1/4×1", center hole 1/4-20UNC, L=38.6, induction teeth with speed sensor (30 teeth)
HRD | R3 | spline | 25.4 |  |  |  | 15-DP16/32 |  | 1/2-20UNF |  |  | 678 | A23/A24/A50/A51/B22/F71/F72/A26/A52/A53/A55/A59/A60/A61/A62/A65/A5C/M22/M24/F74/A25/M27 | Ø25.4 spline 15-DP16/32, threaded 1/2-20UNF
HRD | R9 | spline | 25.4 |  |  |  | SAE 6B |  | 1/4-20UNC |  | bearings | 678 | A23/A24/A50/A51/B22/F71/F72/A26/A52/A53/A55/A59/A60/A61/A62/A65/A5C/M22/M24/F74/A25/M27 | Ø25.4 spline SAE 6B, threaded 1/4-20UNC, programme with bearings
HRD | T9 | tapered | 25.4 |  |  |  |  | 1:8 |  |  |  | 655 | A23/A24/A50/A51/B22/F71/F72/A26/A52/A53/A55/A59/A60/A61/A62/A65/A5C/M22/M24/F74/A25/M27 | Ø25.4 tapered shaft 1:8 (tightening torque 200±10 N·m)
HRD | TA | tapered | 25.4 |  |  |  |  | 1:8 |  |  |  | 655 | A23/A24/A50/A51/B22/F71/F72/A26/A52/A53/A55/A59/A60/A61/A62/A65/A5C/M22/M24/F74/A25/M27 | Ø25.4 tapered shaft 1:8 (tightening torque 200±10 N·m)
HRD | SV | straight | 25.4 |  | woodruff | 4×1 |  |  | 1/4-20UNC | 38.6 | speed_sensor_15t | 360 | A29/A30/A66 | Ø25.4 straight, woodruff key 1/4×1", center hole 1/4-20UNC, L=38.6, with speed sensor (15 teeth)
HSD | S1 | straight | 25.4 |  | parallel | 6.35×6.35×31.75 | [5 empty] | 655 | All mounts EXCEPT B0/F0 | Ø25.4 straight, parallel key 6.35×6.35×31.75
HSD | S5 | straight | 31.75 |  | parallel | 7.96×7.96×31.75 | [5 empty] | 881 | All mounts EXCEPT B0/F0 | Ø31.75 straight, parallel key 7.96×7.96×31.75
HSD | S3 | straight | 32 |  | parallel | 10×8×45 | [5 empty] | 881 | All mounts EXCEPT B0/F0 | Ø32 straight, parallel key 10×8×45
HSD | R2 | spline | 22 |  |  |  | 13-DP16/32 |  |  |  |  | 170 | All mounts EXCEPT B0/F0 | Ø22 spline 13-DP16/32
HSD | R1 | spline | 25.4 |  |  |  | SAE 6B |  | 1/4-20UNC |  |  | 678 | All mounts EXCEPT B0/F0 | Ø25.4 spline SAE 6B, center hole 1/4-20UNC
HSD | R4 | spline | 31.75 |  |  |  | 14-DP12/24 |  | 3/8-16UNC |  |  | 881 | All mounts EXCEPT B0/F0 | Ø31.75 spline 14-DP12/24, center hole 3/8-16UNC
HSD | R5 | spline | 31.75 |  |  |  | 14-DP12/24 |  | M8 |  |  | 881 | All mounts EXCEPT B0/F0 | Ø31.75 spline 14-DP12/24, center hole M8
HSD | T2 | tapered | 31.75 |  | parallel | 7.96×7.96×31.75 | [5 empty] | 881 | All mounts EXCEPT B0/F0 | Ø31.75 tapered, parallel key 7.96×7.96×31.75 (tightening 200±10 N·m)
HSD | S2 | straight | 25 |  | parallel | 8×7×32 |  |  | M8 |  |  | 678 | All mounts EXCEPT B0/F0 | Ø25 straight, parallel key 8×7×32, center hole M8
HSD | RA | spline | 31.75 |  |  |  | 14-DP12/24 |  | 3/8-16UNC |  | groove | 881 | All mounts EXCEPT B0/F0 | Ø31.75 spline 14-DP12/24, center hole 3/8-16UNC, with unloading groove
HSD | R9 | spline | 30 |  |  |  | SAE 6B |  |  |  | groove | 768 | All mounts EXCEPT B0/F0 | Ø30 SAE 6B spline, 30×26×6, with ring groove
HSD | TB | tapered | 31.75 |  | parallel | 7.96×7.96×22.6 |  |  |  |  | dust_cover | 881 | All mounts EXCEPT B0/F0 | Ø31.75 tapered, parallel key 7.96×7.96×22.6, with dust cover (tightening 200±10 N·m)
HSD | T4 | tapered | 25.4 |  | parallel | 7.96×7.96×31.75 | [5 empty] | 881 | All mounts EXCEPT B0/F0 | Ø25.4 tapered, parallel key 7.96×7.96×31.75, shaft extension 12 mm (tightening 200±10 N·m)
HSD | SB | straight | 25.4 |  | parallel | 6.35×6.35×31.75 |  |  | 1/4-20UNC |  |  | 655 | All mounts EXCEPT B0/F0 | Ø25.4 straight, parallel key 6.35×6.35×31.75, center hole 1/4-20UNC
HSD | SA | straight | 25 | [5 empty] | M8 |  |  | 678 | All mounts EXCEPT B0/F0 | Ø25(-0.01/-0.03) straight, parallel 8×7×32, center hole M8
HSD | C1 | cardan | [10 empty] | B0 / F0 (bearingless motor) ONLY | Cardan
HSP | S3 | straight | 32 |  | parallel | 10×8×45 | [5 empty] | 881 | All HSP mounts EXCEPT W1/W4 | Ø32 straight, parallel key 10×8×45
HSP | R1 | spline | 25.4 |  |  |  | SAE 6B |  |  |  |  | 678 | All HSP mounts EXCEPT W1/W4 | Ø25.4 spline SAE 6B (B.S.2059)
HSP | R5 | spline | 31.75 |  |  |  | 14-DP12/24 |  |  |  |  | 881 | All HSP mounts EXCEPT W1/W4 | Ø31.75 spline 14-DP12/24 (ANS B92.1-1996)
HSP | S1 | straight | 25.4 |  | parallel | 6.35×6.35×31.75 |  |  | 1/4-20UNC |  |  | 678 | All HSP mounts EXCEPT W1/W4 | Ø25.4 straight, parallel key 6.35×6.35×31.75, center hole 1/4-20UNC
HSP | S5 | straight | 31.75 | 1.25 | parallel | [6 empty] | 881 | All HSP mounts EXCEPT W1/W4 | 31.75 (1.250) dia straight shaft with .375-16UNC-2B thread in end, 7938 (.3125) sq × 31.75 (1.250) straight key
HSP | RA | spline | 31.75 |  |  |  | 14-DP12/24 |  | 3/8-16UNC |  | groove | 881 | All HSP mounts EXCEPT W1/W4 | Ø31.75 spline 14-DP12/24, center hole 3/8-16UNC, with retracting groove
HSP | RN | spline | 30 |  |  |  | SAE 6B |  |  |  | extended | 768 | All HSP mounts EXCEPT W1/W4 | Ø30 SAE 6B spline, lengthening
HSP | TN | tapered | 31.75 |  | parallel | 7.96×7×22.6 | [5 empty] | 881 | Wheel mounts W1/W4 only | Ø31.75 tapered, parallel key 7.96×7×22.6 (keyed parallel to tapered shaft, tightening 200±10 N·m)
HSP | T4 | tapered | 31.75 |  | parallel | 7.96×7.96×31.75 | [5 empty] | 881 | Wheel mounts W1/W4 only | Ø31.75 tapered, parallel key 7.96×7.96×31.75 (keyed parallel to tapered shaft, tightening 200±10 N·m)
HSE | R1 | spline | 42 |  |  |  | SAE 8B | [5 empty] | F1 (only HSE mount) | Ø42 spline, SAE 8B (36×42×7)

## Mounts_Normalized
Series | Code | mount_standard | bolt_pattern | bolt_dia_mm | bolt_thread | mount_dia_mm | pilot_dia_mm | pilot_depth_mm | features | description_full
HRD | A23 | SAE A | 2-hole | 13.6 |  | 106.4 | 82.5 | 2.7 |  | SAE A 2-hole 2×Ø13.6, mount Ø106.4, pilot Ø82.5×2.7
HRD | A24 | SAE A | 2-hole | 13.6 |  | 106.4 | 82.5 | 5.2 |  | SAE A 2-hole 2×Ø13.6, mount Ø106.4, pilot Ø82.5×5.2
HRD | A25 | SAE A | 2-hole | 13.6 |  | 106.4 | 82.5 | 8 |  | SAE A 2-hole 2×Ø13.6, mount Ø106.4, pilot Ø82.5×8.0
HRD | A26 | SAE A | 2-hole | 13.6 |  | 106.4 | 82.5 | 2.7 |  | SAE A 2-hole 2×Ø13.6, mount Ø106.4, pilot Ø82.5×2.7
HRD | A29 | SAE A | 2-hole | 13.6 | 5/16-18UNC | 106.4 | 82.5 | 5.2 | speed_sensor_hole | SAE A 2-hole 2×Ø13.6, mount Ø106.4, pilot Ø82.5×5.2, screw hole 4×5/16-18UNC, with speed sensor hole
HRD | A30 | SAE A | 2-hole | 13.6 |  | 106.4 | 82.5 | 5.2 | speed_sensor_hole | SAE A 2-hole 2×Ø13.6, mount Ø106.4, pilot Ø82.5×5.2, with speed sensor hole
HRD | A50 | SAE A | 2-hole | 13.6 |  | 106.4 | 82.5 | 2.8 |  | SAE A 2-hole 2×Ø13.6, mount Ø106.4, pilot Ø82.5×2.8
HRD | A51 | SAE A | 2-hole | 13.6 |  | 106.4 | 82.5 | 2.8 |  | SAE A 2-hole 2×Ø13.6, mount Ø106.4, pilot Ø82.5×2.8
HRD | A52 | SAE A | 2-hole | 13.6 |  | 106.4 | 82.5 | 2.8 |  | SAE A 2-hole 2×Ø13.6, mount Ø106.4, pilot Ø82.5×2.8
HRD | A53 | SAE A | 2-hole | 13.6 |  | 106.4 | 82.5 | 2.8 |  | SAE A 2-hole 2×Ø13.6, mount Ø106.4, pilot Ø82.5×2.8
HRD | A55 | SAE A | 2-hole | 13.6 |  | 106.4 | 82.5 | 2.8 |  | SAE A 2-hole 2×Ø13.6, mount Ø106.4, pilot Ø82.5×2.8, port surface height 44.7, flange vertical oil face
HRD | A59 | SAE A | 2-hole | 13.6 |  | 106.4 | 82.5 | 2.8 |  | SAE A 2-hole 2×Ø13.6, mount Ø106.4, pilot Ø82.5×2.8, port surface height 44.7, flange vertical oil face, oil port 45 mm from flange
HRD | A60 | SAE A | 2-hole | 13.6 |  | 106.4 | 82.5 | 2.8 |  | SAE A 2-hole 2×Ø13.6, mount Ø106.4, pilot Ø82.5×2.8, port surface height 51, oil port 34 mm from flange
HRD | A61 | SAE A | 2-hole | 13.6 |  | 106.4 | 82.5 | 2.8 |  | SAE A 2-hole 2×Ø13.6, mount Ø106.4, pilot Ø82.5×2.8, port surface height 55
HRD | A62 | SAE A | 2-hole | 13.6 |  | 106.4 | 82.5 | 2.8 |  | SAE A 2-hole 2×Ø13.6, mount Ø106.4, pilot Ø82.5×2.8, port surface height 55, threaded mounting holes 5/16-18UNC-2B
HRD | A65 | SAE A | 2-hole | 13.6 |  | 106.4 | 82.5 | 2.8 |  | SAE A 2-hole 2×Ø13.6, mount Ø106.4, pilot Ø82.5×2.8, port surface height 55, threaded mounting holes M8×1.25
HRD | A66 | SAE A | 2-hole | 13.6 |  | 106.4 | 82.5 | 2.8 | speed_sensor_hole | SAE A 2-hole 2×Ø13.6, mount Ø106.4, pilot Ø82.5×2.8, port surface height 55, with speed sensor hole
HRD | A5C | SAE A | 2-hole | 13.6 |  | 106.4 | 82.5 | 8 | rear_port | SAE A 2-hole 2×Ø13.6, mount Ø106.4, pilot Ø82.5×8.0, port surface height 55, rear-mounted oil port
HRD | B22 | SAE B | 2-hole | 13.1 |  | 146.05 | 101.5 | 6.1 |  | SAE B 2×Ø13.1, mount Ø146.05, pilot Ø101.5×6.1
HRD | F71 | Square | 4-hole |  | 3/8-16UNC | 82.55 | 44.4 | 2.6 |  | 4×3/8-16UNC square mount Ø82.55, pilot Ø44.4×2.6
HRD | F72 | Square | 4-hole |  | M10 | 82.55 | 44.4 | 2.6 |  | 4×M10 square mount Ø82.55, pilot Ø44.4×2.6
HRD | F74 | Square | 4-hole |  | 3/8-16UNC | 82.55 | 44.4 | 2.6 |  | 4×3/8-16UNC square mount Ø82.55, pilot Ø44.4×2.6
HRD | M22 | Magneto | 4-hole | 13.5 |  | 106.4 | 82.5 | 8 |  | 4×Ø13.5 Magneto mount Ø106.4, pilot Ø82.5×8.0
HRD | M24 | Magneto | 4-hole | 13.5 |  | 106.4 | 82.5 | 5.2 |  | 4×Ø13.5 Magneto mount Ø106.4, pilot Ø82.5×5.2
HRD | M27 | Magneto | 4-hole | 13.5 |  | 106.4 | 82.5 | 2.7 |  | 4×Ø13.5 Magneto mount Ø106.4, pilot Ø82.5×2.7
HSD | A3 | SAE A | 2-hole | 13.5 |  | 106.4 | 82.5 | 6.1 |  | SAE A 2-hole 2×Ø13.5, mount Ø106.4, pilot Ø82.5×6.1
HSD | A2 | SAE A | 4-hole | 13.5 |  | 106.4 | 82.5 | 6.1 |  | SAE A 4-hole 4×Ø13.5, mount Ø106.4, pilot Ø82.5×6.1
HSD | A4 | SAE A | 2-hole | 13.5 |  | 106.4 | 82.5 | 6.1 | o_ring | SAE A 2-hole 2×Ø13.5, mount Ø106.4, pilot Ø82.5×6.1, with O-rings
HSD | A6 | SAE A | 4-hole | 13.5 |  | 106.4 | 82.5 | 6.1 |  | SAE A 4-hole 4×Ø13.5, mount Ø106.4, pilot Ø82.5(-0.05/-0.1)×6.1
HSD | B2 | SAE B | 2-hole | 14.3 |  | 146.05 | 101.6 | 9.4 |  | SAE B 2-hole 2×Ø14.3, mount Ø146.05, pilot Ø101.6×9.4
HSD | M0 | Magneto | 6-hole | 13.5 |  | 106.4 | 82.5 | 2.6 |  | Magneto 6-hole 6×Ø13.5, mount Ø106.4, pilot Ø82.5×2.6
HSD | M2 | Magneto | 4-hole | 13.5 |  | 106.4 | 82.5 | 2.6 |  | Magneto 4-hole 4×Ø13.5, mount Ø106.4, pilot Ø82.5(-0.05/-0.1)×2.6
HSD | F1 | Square | 4-hole | 11.55 |  | 106.4 | 82.5 | 6.1 |  | Square 4-hole 4×Ø11.55, mount Ø106.4, pilot Ø82.5×6.1
HSD | F5 | Square | 4-hole | 13.5 |  |  | 100 | 8 |  | Square 4-hole 4×Ø13.5 (90×90), pilot Ø100×8
HSD | B0 | Round | 4-hole | 11 |  | 125 | 100 | 6 | bearingless | Round 4-hole 4×Ø11, mount Ø125, pilot Ø100×6 — BEARINGLESS motor (shaft must be C1)
HSD | F0 | Square | 4-hole | 13.5 |  | 127 | 101.6 | 6.3 | bearingless | Square 4-hole 4×Ø13.5, mount Ø127, pilot Ø101.6×6.3 — BEARINGLESS motor (shaft must be C1)
HSP | A3 | SAE A | 2-hole | 13.5 |  | 106.4 | 82.55 | 6.1 |  | SAE A 2-hole 2×Ø13.5, mount Ø106.4, pilot Ø82.55×6.1
HSP | A2 | SAE A | 4-hole | 13.5 |  | 106.4 | 82.55 | 6.1 |  | SAE A 4-hole 4×Ø13.5, mount Ø106.4, pilot Ø82.55×6.1
HSP | F6 | Square | 4-hole |  | M12×1 | 82.55 | 44.4 | 3 |  | Square 4×M12×1 threaded, mount Ø82.55, pilot Ø44.4×3
HSP | M0 | Magneto | 6-hole | 13.5 |  | 106.4 | 82.55 | 2.6 |  | Magneto 6-hole 6×Ø13.5, mount Ø106.4, pilot Ø82.55×2.6
HSP | W1 | Wheel | 4-hole | 13.5 |  | 147.6 | 107.9 | 6.4 |  | Wheel 4-hole 4×Ø13.5, mount Ø147.6, pilot Ø107.9×6.4
HSP | W4 | Wheel | 4-hole | 13.5 |  | 147.6 | 107.9 | 6.4 |  | Wheel 4-hole 4×Ø13.5, mount Ø147.6, pilot Ø107.9×6.4, rotated 45°
HSE | F1 | Square | 4-hole | 14.3 |  | 146.8 | 127 | 13.1 |  | Square 4-hole 4×Ø14.3, mount Ø146.8 (across flats), pilot Ø127×13.1, threaded holes 4×Ø14.3 on Ø161.9 PCD

## Ports_Normalized
Series | Code | port_a_b | port_thread_std_AB | port_thread_size_AB | drain_port | drain_thread_std | drain_thread_size | notes
HSD | H | G1/2 | BSPP | G1/2 | G1/4 | BSPP | G1/4 | Side port
HSD | 2 | 7/8-14UNF | UNF | 7/8-14UNF | 7/16-20UNF | UNF | 7/16-20UNF | Side port
HSD | 3 | M22×1.5 | Metric | M22×1.5 | M14×1.5 | Metric | M14×1.5 | Side port
HSD | 7 | Port A: Ø12.7 unthreaded; Port B: Ø15.88 unthreaded | UNC | Port A: Ø12.7 unthreaded; Port B: Ø15.88 unthreaded | 3×3/8-16UNC | UNC | 3×3/8-16UNC | Unthreaded holes
HSD | B | G1/2 | BSPP | G1/2 | M14×1.5 | Metric | M14×1.5 | Side port
HSD | C | M22×1.5 (ISO 6149) | Metric | M22×1.5 (ISO 6149) | M14×1.5 | Metric | M14×1.5 | Rear oil port
HSD | D | 7/8-14UNF | UNF | 7/8-14UNF | 7/16-20UNF | UNF | 7/16-20UNF | Rear oil port
HSD | M | M22×1.5 (ISO 6149) | Metric | M22×1.5 (ISO 6149) | M14×1.5 | Metric | M14×1.5 | Side port
HSD | T | 9/16-18UNF | UNF | 9/16-18UNF | 7/16-20UNF | UNF | 7/16-20UNF | Side port, without oil port countersink
HSP | 1 | G1/2 | BSPP | G1/2 | G1/4 | BSPP | G1/4 | Side port
HSP | 2 | 7/8-14UNF | UNF | 7/8-14UNF | 7/16-20UNF | UNF | 7/16-20UNF | Side port
HSP | 4 | M22×1.5 | Metric | M22×1.5 | M14×1.5 | Metric | M14×1.5 | Side port
HSP | H | G1/2 | BSPP | G1/2 | G1/4 | BSPP | G1/4 | Side port, flat seal
HSP | 3 | M22×1.5 | Metric | M22×1.5 | M14×1.5 | Metric | M14×1.5 | Side port, O-ring seal
HSP | 6 | 1 1/16-12UNF | UNF | 1 1/16-12UNF | 7/16-20UNF | UNF | 7/16-20UNF | Side port, O-ring seal
HSP | D | 7/8-14UNF | UNF | 7/8-14UNF | 7/16-20UNF | UNF | 7/16-20UNF | Rear port
HSP | N | 7/8-14UNF | UNF | 7/8-14UNF | 7/16-20UNF | UNF | 7/16-20UNF | Side port + rear speed sensor mount
HSP | Q | Ø12.7 unthreaded (glossy hole) | UNC | Ø12.7 unthreaded (glossy hole) | G1/4 (ED-ring seal) | BSPP | G1/4 (ED-ring seal) | Interchangeable oil port positions; 2×M10 threaded
HSE | 1 | M33×2 | Metric | M33×2 | (separate drain port) |  | (separate drain port) | Flat seal

## Mount_Port_Combined
Series | Code | mount_standard | bolt_pattern | bolt_dia_mm | bolt_thread | mount_dia_mm | pilot_dia_mm | pilot_depth_mm | mount_features | port_a_b | port_thread_std_AB | port_thread_size_AB | drain_port | drain_thread_std | drain_thread_size | mount_description_full
HRD | A23 | SAE A | 2-hole | 13.6 |  | 106.4 | 82.5 | 2.7 |  | G1/2 | BSPP | G1/2 | G1/4 | BSPP | G1/4 | SAE A 2-hole 2×Ø13.6, mount Ø106.4, pilot Ø82.5×2.7
HRD | A24 | SAE A | 2-hole | 13.6 |  | 106.4 | 82.5 | 5.2 |  | G1/2 | BSPP | G1/2 | G1/4 | BSPP | G1/4 | SAE A 2-hole 2×Ø13.6, mount Ø106.4, pilot Ø82.5×5.2
HRD | A25 | SAE A | 2-hole | 13.6 |  | 106.4 | 82.5 | 8 |  | 7/8-14UNF | UNF | 7/8-14UNF | 7/16-20UNF | UNF | 7/16-20UNF | SAE A 2-hole 2×Ø13.6, mount Ø106.4, pilot Ø82.5×8.0
HRD | A26 | SAE A | 2-hole | 13.6 |  | 106.4 | 82.5 | 2.7 |  | M22×1.5 | Metric | M22×1.5 | M14×1.5 | Metric | M14×1.5 | SAE A 2-hole 2×Ø13.6, mount Ø106.4, pilot Ø82.5×2.7
HRD | A29 | SAE A | 2-hole | 13.6 | 5/16-18UNC | 106.4 | 82.5 | 5.2 | speed_sensor_hole | 7/8-14UNF | UNF | 7/8-14UNF | 7/16-20UNF | UNF | 7/16-20UNF | SAE A 2-hole 2×Ø13.6, mount Ø106.4, pilot Ø82.5×5.2, screw hole 4×5/16-18UNC, with speed sensor hole
HRD | A30 | SAE A | 2-hole | 13.6 |  | 106.4 | 82.5 | 5.2 | speed_sensor_hole | G1/2 | BSPP | G1/2 | G1/4 | BSPP | G1/4 | SAE A 2-hole 2×Ø13.6, mount Ø106.4, pilot Ø82.5×5.2, with speed sensor hole
HRD | A50 | SAE A | 2-hole | 13.6 |  | 106.4 | 82.5 | 2.8 |  | 7/8-14UNF | UNF | 7/8-14UNF | 7/16-20UNF | UNF | 7/16-20UNF | SAE A 2-hole 2×Ø13.6, mount Ø106.4, pilot Ø82.5×2.8
HRD | A51 | SAE A | 2-hole | 13.6 |  | 106.4 | 82.5 | 2.8 |  | 7/8-14UNF | UNF | 7/8-14UNF | 7/16-20UNF | UNF | 7/16-20UNF | SAE A 2-hole 2×Ø13.6, mount Ø106.4, pilot Ø82.5×2.8
HRD | A52 | SAE A | 2-hole | 13.6 |  | 106.4 | 82.5 | 2.8 |  | Ø10.4/Ø12.7 unthreaded holes | UNC | Ø10.4/Ø12.7 unthreaded holes | 7/16-20UNF | UNF | 7/16-20UNF | SAE A 2-hole 2×Ø13.6, mount Ø106.4, pilot Ø82.5×2.8
HRD | A53 | SAE A | 2-hole | 13.6 |  | 106.4 | 82.5 | 2.8 |  | G1/2 | BSPP | G1/2 | G1/4 | BSPP | G1/4 | SAE A 2-hole 2×Ø13.6, mount Ø106.4, pilot Ø82.5×2.8
HRD | A55 | SAE A | 2-hole | 13.6 |  | 106.4 | 82.5 | 2.8 |  | G1/2 | BSPP | G1/2 | G1/4 | BSPP | G1/4 | SAE A 2-hole 2×Ø13.6, mount Ø106.4, pilot Ø82.5×2.8, port surface height 44.7, flange vertical oil face
HRD | A59 | SAE A | 2-hole | 13.6 |  | 106.4 | 82.5 | 2.8 |  | G1/2 | BSPP | G1/2 | G1/4 | BSPP | G1/4 | SAE A 2-hole 2×Ø13.6, mount Ø106.4, pilot Ø82.5×2.8, port surface height 44.7, flange vertical oil face, oil port 45 mm from flange
HRD | A60 | SAE A | 2-hole | 13.6 |  | 106.4 | 82.5 | 2.8 |  | 7/8-14UNF | UNF | 7/8-14UNF | 1/16-20UNF | UNF | 1/16-20UNF | SAE A 2-hole 2×Ø13.6, mount Ø106.4, pilot Ø82.5×2.8, port surface height 51, oil port 34 mm from flange
HRD | A61 | SAE A | 2-hole | 13.6 |  | 106.4 | 82.5 | 2.8 |  | G1/2 (O-ring) | BSPP | G1/2 (O-ring) | G1/4 | BSPP | G1/4 | SAE A 2-hole 2×Ø13.6, mount Ø106.4, pilot Ø82.5×2.8, port surface height 55
HRD | A62 | SAE A | 2-hole | 13.6 |  | 106.4 | 82.5 | 2.8 |  | Ø10.4/Ø12.7 unthreaded holes | UNC | Ø10.4/Ø12.7 unthreaded holes | G1/4 | BSPP | G1/4 | SAE A 2-hole 2×Ø13.6, mount Ø106.4, pilot Ø82.5×2.8, port surface height 55, threaded mounting holes 5/16-18UNC-2B
HRD | A65 | SAE A | 2-hole | 13.6 |  | 106.4 | 82.5 | 2.8 |  | Ø10.4/Ø12.7 unthreaded holes | UNC | Ø10.4/Ø12.7 unthreaded holes | G1/4 | BSPP | G1/4 | SAE A 2-hole 2×Ø13.6, mount Ø106.4, pilot Ø82.5×2.8, port surface height 55, threaded mounting holes M8×1.25
HRD | A66 | SAE A | 2-hole | 13.6 |  | 106.4 | 82.5 | 2.8 | speed_sensor_hole | 7/8-14UNF | UNF | 7/8-14UNF | 7/16-20UNF | UNF | 7/16-20UNF | SAE A 2-hole 2×Ø13.6, mount Ø106.4, pilot Ø82.5×2.8, port surface height 55, with speed sensor hole
HRD | A5C | SAE A | 2-hole | 13.6 |  | 106.4 | 82.5 | 8 | rear_port | G1/2 | BSPP | G1/2 | G1/4 | BSPP | G1/4 | SAE A 2-hole 2×Ø13.6, mount Ø106.4, pilot Ø82.5×8.0, port surface height 55, rear-mounted oil port
HRD | B22 | SAE B | 2-hole | 13.1 |  | 146.05 | 101.5 | 6.1 |  | Ø10.4/Ø12.7 hole |  | Ø10.4/Ø12.7 hole | 7/16-20UNF | UNF | 7/16-20UNF | SAE B 2×Ø13.1, mount Ø146.05, pilot Ø101.5×6.1
HRD | F71 | Square | 4-hole |  | 3/8-16UNC | 82.55 | 44.4 | 2.6 |  | 7/8-14UNF | UNF | 7/8-14UNF | 7/16-20UNF | UNF | 7/16-20UNF | 4×3/8-16UNC square mount Ø82.55, pilot Ø44.4×2.6
HRD | F72 | Square | 4-hole |  | M10 | 82.55 | 44.4 | 2.6 |  | 7/8-14UNF | UNF | 7/8-14UNF | 7/16-20UNF | UNF | 7/16-20UNF | 4×M10 square mount Ø82.55, pilot Ø44.4×2.6
HRD | F74 | Square | 4-hole |  | 3/8-16UNC | 82.55 | 44.4 | 2.6 |  | 1/2-14NPTF | NPT | 1/2-14NPTF | 7/16-20UNF | UNF | 7/16-20UNF | 4×3/8-16UNC square mount Ø82.55, pilot Ø44.4×2.6
HRD | M22 | Magneto | 4-hole | 13.5 |  | 106.4 | 82.5 | 8 |  | 7/8-14UNF | UNF | 7/8-14UNF | 7/16-20UNF | UNF | 7/16-20UNF | 4×Ø13.5 Magneto mount Ø106.4, pilot Ø82.5×8.0
HRD | M24 | Magneto | 4-hole | 13.5 |  | 106.4 | 82.5 | 5.2 |  | G1/2 | BSPP | G1/2 | G1/4 | BSPP | G1/4 | 4×Ø13.5 Magneto mount Ø106.4, pilot Ø82.5×5.2
HRD | M27 | Magneto | 4-hole | 13.5 |  | 106.4 | 82.5 | 2.7 |  | G1/2 | BSPP | G1/2 | G1/4 | BSPP | G1/4 | 4×Ø13.5 Magneto mount Ø106.4, pilot Ø82.5×2.7