## Index
Competitor Model Code Extractor — Master Index
Brand | Series | Sheet Name | Code Format | Position Count | Source / Notes
Char-Lynn (Eaton) | 2000 Series | CharLynn_2000 | Position-based, 30-digit | 30 | Char-Lynn 2000 Series catalog, model code pages C-1 (pp. 133–134). Acquired by Danfoss in 2021 but still sold under Char-Lynn brand.
Char-Lynn (Eaton) | T Series (158-) | CharLynn_T | Position-based, 25-digit | 25 | Char-Lynn T Series catalog (158-), model code pages B-4. Brand designator MT0. Reflects Danfoss acquisition (POS 28-29 = 'Danfoss assigned code').

## CharLynn_2000
Char-Lynn (Eaton) 2000 Series — Model Code Reference
30-digit model code. All 30 positions must be present when ordering. Source: Char-Lynn 2000 Series catalog, pp. 133–134.
MODEL CODE TEMPLATE
Positions | Group | Example Value | Defines | Lookup Section
1 | Product | M | 2000 Series motor identifier (fixed: M) | (fixed)
2-3 | Product series | 02 | Product series identifier (fixed: 02 = 2000 Series Motor) | (fixed)
4-6 | Displacement | 080 | Motor displacement code | POS 4-6 — Displacement
7-8 | Mounting type | AB | Mounting flange / pilot pattern | POS 7-8 — Mounting Type
9-10 | Output shaft | 01 | Shaft end style | POS 9-10 — Output Shaft
11-12 | Ports | AA | Port size and orientation | POS 11-12 — Ports
13-14 | Case flow options | 00 | Case drain / shuttle valve | POS 13-14 — Case Flow
15 | Low pressure relief | 0 | Low pressure relief setting (none, or A–E) | POS 15 — Low Pressure Relief
16-17 | Pressure / flow option | 00 | Integral cross-over relief valve setting | POS 16-17 — Pressure/Flow Option
18 | Geroler option | 1 | Standard / free running / reduced clearance | POS 18 — Geroler Option
19 | Seal option | 0 | Seal type (standard, Viton, HP shaft seal, etc.) | POS 19 — Seal Option
20-21 | Accessories | 00 | Speed pickup sensors | POS 20-21 — Accessories
22-23 | Special features (HW) | 00 | Hardware-level special features | POS 22-23 — Special Features (Hardware)
24-25 | Special features (asm) | 00 | Assembly-level special features (flange rotation) | POS 24-25 — Special Features (Assembly)
26-27 | Paint / packaging | AA | Paint and box options | POS 26-27 — Paint/Packaging
28-29 | Customer ID | AA | Customer identifier | POS 28-29 — Customer ID
30 | Design code | F | Generation / design revision (current = 'F' Sixth) | POS 30 — Design Code
EXAMPLE PART NUMBER | M 02 049 AC 02 AA 01 0 00 1 0 00 00 00 AA AA F
POS 4-6 — Displacement
Code | Displacement (cm³/rev) | Displacement (in³/rev)
021 | 34 | 2.08
025 | 40.8 | 2.49
040 | 66.5 | 4.06
049 | 80.6 | 4.92
055 | 90.6 | 5.53
062 | 101.6 | 6.2
080 | 130.6 | 7.97
096 | 158.1 | 9.65
119 | 194.8 | 11.89
149 | 244.3 | 14.91
187 | 306.6 | 18.71
240 | 393.8 | 24.03
298 | 489 | 29.84
POS 7-8 — Mounting Type
Code | Description
AB | Wheel, 4 bolt: 108.0 (4.25) pilot dia, 13.59 (.535) dia holes on 147.6 (5.81) dia bolt circle, 127.0 (5.00) dia rear mount pilot
AC | Standard, 2 bolt: 82.6 (3.25) pilot dia, 13.59 (.535) dia holes on 106.4 (4.19) dia bolt circle — SAE A
AD | Bearingless (with leakage slots), 4 bolt: 101.6 (4.00) pilot dia, 13.59 (.535) dia holes on 127.0 (5.00) dia bolt circle
AF | Standard, 4 bolt: 101.6 (4.00) pilot dia, 14.35 (.565) dia holes on 146.0 (5.75) dia bolt circle — SAE B
AH | Standard, 4 bolt: 82.6 (3.25) pilot dia, 13.59 (.535) dia holes on 106.4 (4.19) dia bolt circle
AJ | Standard (Magneto), 4 bolt: 82.6 (3.25) pilot dia, 13.59 (.535) dia holes on 106.4 (4.19) dia bolt circle, 2.79 (.110) pilot length
AL | Wheel (European), 4 bolt: 125 (4.92) pilot dia, 13.79 (.543) dia holes on 159.99 (6.299) dia bolt circle
AP | Wheel, 4 bolt: 108.0 (4.25) pilot dia, 13.59 (.535) dia holes on 147.6 (5.81) dia bolt circle, 127.0 (5.00) dia rear mount pilot. Spigot reduced to 88.9 (3.50) dia by 25.4 (1.00) depth
AZ | Bearingless (with leakage slots), 4 bolt: 100.0 (3.94) pilot dia, 11.0 (.43) dia holes on 125.0 (4.92) dia bolt circle (European)
POS 9-10 — Output Shaft
Code | Description
00 | None (Bearingless)
01 | 25.4 (1.000) dia straight shaft with 1/4-20UNC-2B thread in end, 6.35 (.250) wide × 25.4 (1.000) dia Woodruff key
02 | 31.75 (1.250) dia straight shaft with .375-16UNC-2B thread in end, 7938 (.3125) sq × 31.75 (1.250) straight key
03 | 31.75 (1.250) dia 0.125:1 tapered shaft per SAE J501 with 1.000-20 UNEF-2A threaded shaft end and slotted hex nut, 7938 (.3125) sq × 25.40 (1.0) straight key
04 | 31.75 (1.250) dia flat root side fit, 14 tooth, 12/24 DP 30° involute spline with .375-16UNC-2B thread in end, 33.0 (1.30) min full spline length
05 | 25.40 (1.000) dia 6B spline per SAE J499 with .250-20UNC-2B thread in end, 22.76 (.896) min full spline length
07 | 22.22 (.875) dia flat root side fit, 13 tooth, 16/32 DP 30° SAE B involute spline, 15.2 (.60) min full spline length
16 | 32.00 (1.260) dia straight shaft with M8 × 1.25-6H thread in end, 9.982 (.3930) W × 7995 (.3132) H × 45.00 (1.772) L key
17 | 31.75 (1.250) dia straight shaft with 3/8-16UNC-2B thread in end, 7938 (.3125) sq × 31.75 (1.250) straight key, corrosion resistant (seal area to shaft end)
19 | 25.00 (.984) dia 1.0625-12 threaded 6h thread in end, 7982 (.3142) W × 6.954 (.2738) H × 31.82 (1.254) L key
41 | 35.00 (1.378) dia 10:1 tapered shaft per ISO R775 with M20 × 1.5-6g threaded shaft end and slotted hex nut, 6.00 (.236) sq × 20.00 (.787) key
42 | 35.00 (1.378) dia straight shaft with M8 × 1.25-6h thread in end, 9.982 (.3930) W × 7995 (.3132) H × 45.00 (1.772) L key
POS 11-12 — Ports
Code | Description
AA | .875-14 UNF-2B SAE O-ring ports — staggered ports
AB | 12.70 (.500) and 15.88 (.625) dia manifold ports with 3 × .375-16 UNC-2B port block mounting holes
AC | .875-14 UNF-2B SAE O-ring ports — ports oriented 180° to each other
AE | 12.70 (.500) and 15.88 (.625) dia manifold ports with 3 × M10 × 1.5-6H port block mounting holes
AF | 1.0625-12 UN-2B SAE O-ring ports — ports oriented 180° to each other
AG | G-1/2 BSP straight thread ports — staggered ports
AN | G-1/2 BSP straight thread ports — end ported
AS | G-1/2 BSP straight thread ports — staggered port with 2 × M10 × 1.5-6H port block mounting holes (European)
POS 13-14 — Case Flow Options (shuttles available with port code AA only)
Code | Description
00 | None (no case drain / shuttle)
01 | .4375-20 UNF-2B SAE O-Ring port
02 | G 1/4 BSP straight thread port
13 | Reverse flow shuttle valve with .4375-20 UNF-2B SAE O-Ring port, .062 (1.6 mm) dia shuttle flow orifice
POS 15 — Low Pressure Relief
Code | Description
0 | None
A | Set at 4.5 bar (65 lbf/in²)
B | Set at 15.2 bar (220 lbf/in²)
C | Set at 20.7 bar (300 lbf/in²)
E | Set at 11.03 bar (160 lbf/in²)
POS 16-17 — Pressure / Flow Option (integral cross-over relief valve)
Code | Description
00 | None
30 | Set at 103.4 bar (1500 lbf/in²)
31 | Set at 120.6 bar (1750 lbf/in²)
32 | Set at 137.9 bar (2000 lbf/in²)
33 | Set at 155.1 bar (2250 lbf/in²)
34 | Set at 172.4 bar (2500 lbf/in²)
35 | Set at 189.6 bar (2750 lbf/in²)
36 | Set at 206.8 bar (3000 lbf/in²)
37 | Set at 234.4 bar (3400 lbf/in²)
POS 18 — Geroler Option
Code | Description
1 | Standard
2 | Free running
6 | Reduced side clearance, no warranty for galling
POS 19 — Seal Option
Code | Description
0 | Standard
1 | Viton
2 | Viton shaft seal
3 | High pressure shaft seal
4 | Seal guard
5 | Extreme duty seal guard
6 | High pressure shaft seal, seal guard
POS 20-21 — Accessories
Code | Description
00 | None
AA | Digital speed pickup (30 pulse), 127 (5.0) lead wire with weather pack shroud connector (A=Power, B=Signal, C=Common)
AD | Digital speed pickup (30 pulse), M12 connector (A=Power, B=Common, C=Signal)
AG | M12 connector (60 pulse per rev speed signal and one directional signal; Pin 1=Power, Pin 2=Direction, Pin 3=Common, Pin 4=Speed)
POS 22-23 — Special Features (Hardware)
Code | Description
00 | None
POS 24-25 — Special Features (Assembly)
Code | Description
00 | None
AA | Flange rotated 90 degrees
AB | Reverse rotation
AE | Flange rotated 45 degrees
POS 26-27 — Paint / Packaging
Code | Description
AA | No paint, individual box
AB | Low gloss black primer, individual box
AT | Epoxy coated black, individual box
BJ | Nickel plated motor (excluding shaft), individual box
POS 28-29 — Customer ID
Code | Description
AA | None
POS 30 — Design Code
Code | Description
F | Sixth (current generation)

## CharLynn_T
Char-Lynn (Eaton) T Series (158-) — Model Code Reference
25-digit model code. All 25 digits must be present when ordering. Source: Char-Lynn T Series catalog (158-), pp. B-4. Now sold under Danfoss after the 2021 acquisition.
MODEL CODE TEMPLATE
Positions | Group | Example Value | Defines | Lookup Section
1 | Product | M | Motor identifier (fixed: M) | (fixed)
2-3 | Series | T0 | Series designator (fixed: T0 = T Series) | (fixed)
4-6 | Displacement | 080 | Motor displacement code | POS 4-6 — Displacement
7-8 | Mounting type | AA | Mounting flange / pilot pattern | POS 7-8 — Mounting Type
9-10 | Output shaft | 01 | Shaft end style | POS 9-10 — Output Shaft
11-12 | Port type | AA | Port thread / form | POS 11-12 — Port Type
13-14 | Case flow | 00 | Case drain / check valve | POS 13-14 — Case Flow
15 | Geroler option | 0 | Standard / free running | POS 15 — Geroler Options
16 | Shaft option | 0 | Standard / electroless nickel plated | POS 16 — Shaft Options
17-18 | Seal options | 00 | Seal type | POS 17-18 — Seal Options
19-20 | Speed sensor | 00 | Speed sensor configuration | POS 19-20 — Speed Sensor Options
21-22 | Valve options | 00 | Valve configuration (none in this catalog) | POS 21-22 — Valve Options
23-24 | Special features (hardware) | 00 | Hardware-level special features | POS 23-24 — Special Features (Hardware)
25 | Special assembly instructions | 0 | Standard / reverse rotation / flange rotation 90° | POS 25 — Special Assembly Instructions
26-27 | Paint / packaging | 00 | Paint and box options | POS 26-27 — Paint / Packaging
28-29 | Danfoss assigned code | 00 | Danfoss assigned code (when applicable) | POS 28-29 — Danfoss Assigned Code
30 | Design code | A | Generation / design revision (current = 'A' One) | POS 30 — Design Code
EXAMPLE PART NUMBER | MT0 080 AA 01 AA 00 0 0 00 00 00 00 0 00 00 A
POS 4-6 — Displacement
Code | Displacement (cm³/rev) | Displacement (in³/rev)
022 | 35 | 2.2
030 | 49 | 3
040 | 65 | 4
049 | 80 | 4.9
062 | 102 | 6.2
080 | 131 | 8
096 | 158 | 9.6
119 | 195 | 11.9
149 | 244 | 14.9
187 | 306 | 18.7
226 | 370 | 22.6
POS 7-8 — Mounting Type
Code | Description
AA | 2 Bolt (standard) 82.6 (3.248) dia and 3.05 (.120) pilot, 13.59 (.535) dia mounting holes 106.35 (4.187) dia B.C.
BA | 4 Bolt (standard) 44.40 (1.748) dia × 3.05 (.120) pilot, .375-16 UNC-2B mounting holes 82.55 (3.250) dia B.C.
DD | 2 Bolt (Std.) 101.60 (4.000) dia × 6.10 (.240) pilot, 14.35 (.565) dia mounting holes 146.05 (5.750) dia B.C. (SAE B) (Ductile)
EA | 4 Bolt magneto 82.6 (3.248) dia × 3.05 (.120) pilot, 13.59 (.535) dia mounting holes 106.35 (4.187) dia B.C.
FA | 4 Bolt (standard) 44.40 (1.748) dia × 3.05 (.120) pilot, M10 × 1.5-6H mounting holes on 82.55 (3.250) dia B.C.
MA | 2 Bolt 82.50 (3.248) dia × 8.13 (.320) pilot, 13.59 (.535) dia mounting holes on 106.35 (4.187) dia B.C.
POS 9-10 — Output Shaft
Code | Description
01 | 25.4 (1.00) dia straight, woodruff key, .250-20 UNC-2B hole in shaft end
02 | 25.4 (1.00) dia SAE 6B spline, .25-20 UNC-2B hole in shaft end
08 | 25.4 (1.00) dia straight, 10.31 (.406) dia crosshole 15.7 (.62) from end, .250-20 UNC-2B hole in shaft end
16 | 22.22 (.875) dia SAE 13 tooth spline (SAE B)
18 | 25.4 (1.00) dia tapered, woodruff key and nut, 34.92 (1.375) taper length
24 | 25.00 (.984) dia straight, 8.0 (.315) key, M8 × 1.25-6H hole in shaft end
39 | 25.00 (.984) dia straight (k6), 8.00 (.315) key, M8 × 1.25-6H hole in shaft end
POS 11-12 — Port Type
Code | Description
AA | .875-14 UNF-2B SAE O-Ring ports
AB | .500-14 NPTF Dryseal pipe thread ports
AC | Manifold (.3125-18 UNC-2B mounting holes)
AD | Manifold ports (M8 × 1.25-6H mounting holes)
AF | G 1/2 BSP straight thread ports
POS 13-14 — Case Flow
Code | Description
00 | None specified
01 | .4375-20 UNF-2B SAE O-ring port (end cap)
02 | G 1/4 BSP straight thread port (end cap)
A | Internal check valves
POS 15 — Geroler Options
Code | Description
0 | None
A | Free running
POS 16 — Shaft Options
Code | Description
0 | None
N | Electroless nickel plated
POS 17-18 — Seal Options
Code | Description
00 | Standard seals
02 | Seal guard
03 | Viton seals
07 | High pressure shaft seal
11 | High pressure shaft seal & seal guard
POS 19-20 — Speed Sensor Options
Code | Description
00 | None
AA | Digital speed pickup (15 pulse), M12 connector (A=Power, B=Common, C=Signal)
AB | Magnetic speed pickup (60 pulse by quadrature), M12 connector (A=Power, B=Common, C=Signal)
AE | Digital speed pickup (15 pulse), 127 (5.0) lead wire with weather pack shroud connector (A=Power, B=Signal, C=Common)
POS 21-22 — Valve Options
Code | Description
00 | None
POS 23-24 — Special Features (Hardware)
Code | Description
00 | None specified
AB | Low speed valving
JM | Low flow housing and low speed valving
POS 25 — Special Assembly Instructions
Code | Description
0 | None
1 | Reverse rotation
2 | Flange rotation 90°
POS 26-27 — Paint / Packaging
Code | Description
00 | No paint
AA | Low gloss black primer
AY | Nickel plated motor (excluding shaft)
AF | Environmental coated black
POS 28-29 — Danfoss Assigned Code (when applicable)
Code | Description
00 | None
POS 30 — Design Code
Code | Description
A | One (current generation)